## Scope Rule 1
Scope UN Rule 1
Based on document ECE/RCTE/CONF/4/Add.1 (30 April, 2002)
UN Rule 1 (30 Apr, 2002) |  |  | Commission Directive 2010/48/EU (5 Jul, 2010)
| Vehicles covered and periodicity of Technical Inspections |  |  | Vehicles covered and periodicity of Technical Inspections |  | 0 = No (not identical)
1. | SCOPE |  | ANNEX I | L 141/16 EN Official Journal of the European Union 6.6.2009 |  | 0
|  |  |  | CATEGORIES OF VEHICLES SUBJECT TO ROADWORTHINESS TESTS AND FREQUENCY OF THE TESTS |  | 0
0
1.2. | Wheeled vehicles used in international transport shall satisfy the requirements set out below; |  |  | Categories of vehicle | Frequency of tests | 0 | Rule 1 may be extended to domestic transport vehicles [M1]
2.4. | "Wheeled vehicle" means motor vehicles of categories M2, M3, N2 and N3, as specified in Consolidated Resolution R.E.3. (document TRANS/WP.29/78/Rev.1/Amend.2), used in international transport whose permissible maximum mass exceeds 3,500 kg, except those used for the carriage of passengers and having not more than eight seats in addition to the driver's seat; |  |  | 1. Motor vehicles used for the carriage of passengers and with more than eight seats, excluding the driver’s seat [M2 and M3] | One year after the date on which the vehicle was first used, and thereafter annually | 0 | Rule 1 explicity excludes M1 and N1 vehicles, unless applied under paragraph 1.3.
1.3. | Contracting Parties may decide to extend the requirement of paragraph 1.2. above also to vehicles used in domestic transport. |  |  | 2. Motor vehicles used for the carriage of goods and having a maximum permissible mass exceeding 3 500 kg [N2 and N3] | One year after the date on which the vehicle was first used, and thereafter annually | 0 | Directive adds M1, and N1 (except agricultural tractors and machinery
3. | PERIODICITY OF TECHNICAL INSPECTIONS |  |  | 3. Trailers and semi-trailers with a maximum permissible mass exceeding 3 500 kg [O3 and O4] | One year after the date on which the vehicle was first used, and thereafter annually | 0 | Rule 1 references the date of registration in the first instance, with date of first use only if registration not required
| Vehicle Categories | Maximum Inspection Intervals |  | 4. Taxis, ambulances [Subset of M1?] | One year after the date on which the vehicle was first used, and thereafter annually | 0 | Rule 1 does not specify periodicity for vehicles used in domestic transport if included under paragraph 1.3
| Passenger-carrying motor vehicles: M2 above 3,500 kg and M3 | One year after the first registration (or if the vehicle is not required to be registered, date of first use) and annually thereafter |  | 5. Motor vehicles having at least four wheels, normally used for the road carriage of goods and with a maximum permissible mass not exceeding 3 500 kg, excluding agricultural tractors and machinery [Subset of N1] | Four years after the date on which the vehicle was first used, and thereafter every two years | 0 | Periodicity otherwise identical
| Goods vehicles: N2 and N3 |  |  | 6. Motor vehicles having at least four wheels, used for the carriage of passengers and with not more than eight seats excluding the driver’s seat [M1] | Four years after the date on which the vehicle was first used, and thereafter every two years | 0
0
|  |  |  | NB: Vehicle categories in [] based on document: |  | 0
|  |  |  | "EC Vehicle categories.docx" provided by CITA |  | 0
| Definitions |  |  | Definitions
2. | DEFINITIONS |  | 3. | ROADWORTHINESS CERTIFICATE
| For the purpose of this Rule, |  |  | The vehicle operator or driver must be notified in writing of the defects, the result of the test and the legal consequences.
2.2. | "International Technical Inspection Certificate" means a certificate about the first registration after manufacture and the periodical technical inspections of wheeled vehicles in compliance with the provisions of Article 1 and Appendix 2 of the Agreement; |  |  | Roadworthiness certificates issued in case of mandatory periodic vehicle tests shall cover at least the following elements:
(1) VIN number
(2) registration plate number and country symbol of state of registration
(3) place and date of the test
(4) odometer reading at time of the test if available
(5) vehicle class if available
(6) identified defects (it is recommended to follow the numerical order of Paragraph 5 of this Annex) and its category
(7) overall assessment of the vehicle
(8) date of next periodical test (if this information is not provided by other means)
(9) name of inspection organisation and signature or identification of the inspector responsible for the test
4. | TECHNICAL INSPECTION
Vehicles to which these provisions apply must undergo a periodic technical inspection in accordance with the Annex hereafter.
Following verification, the compliance with at least the provisions of this Annex shall be confirmed by the International Technical Inspection Certificate.
5. | INSPECTION REQUIREMENTS |  | 2. | SCOPE OF INSPECTION
| The inspection shall cover: |  |  | The inspection shall cover at least the items listed below, provided that these are related to the installed equipment of the vehicle being tested. |  | 0 | Directive more specific
5.1. | the identification of the vehicle; |  |  | (8) Nuisance |  | 0
5.2. | exhaust emissions |  |  |  |  | 0
5.3. | noise emissions |  |  |  |  | 0
5.4. | other environment related items listed in paragraph 5 of the annex hereafter. |  |  |  |  | 0

## MIR Rule 1
Minimum Inspection Requirements UN Rule No. 1
Based on document ECE/RCTE/CONF/4/Add.1 (30 April, 2002) | [13 empty] | 1 = Yes (identical)
0 = No (not identical)
UN Rule No. 1 (30 April, 2002) | [6 empty] | Commission Directive 2010/48/EU (5 Jul, 2010) |  |  |  | Commission Recommendation 2010/378/EU (8 July, 2010) |  |  | Requirement identical? | Comment
Mandatory |  |  | Recommendation |  |  |  | Mandatory |  |  | Recommendation
Items |  | Method | Principal Reasons for Rejection | Defect Assessment |  |  | Item |  | Method | Reasons for Failure | Defect Assessment |  |  | 0 | No explicit method column in Rule 1
|  |  |  | MiD | MaD | DD |  |  |  |  | MiD | MaD | DD | 0 | No defect assessments defined for Rule 1
2. | IDENTIFICATION OF THE VEHICLE | [5 empty] | 0 | IDENTIFICATION OF THE VEHICLE | [5 empty] | 0
| Registration number plates |  | number plate(s) missing or so insecure that it is (they are) likely to fall off |  |  |  | 0.1. | Registration number plates (if needed by requirements (a) ) |  | (a) Number plate(s) missing or so insecure that it is (they are) likely to fall off |  | X |  | 0 | Directive adds '(if needed by requirements (a))'
|  |  | inscription missing | [6 empty] | (b) Inscription missing or illegible | X | X |  | 1
|  |  | illegible | [6 empty] | (c) Not in accordance with vehicle documents or records. |  | X |  | 0 | Directive adds Reason for Failure (c)
| Vehicle identification (serial) number |  | missing or can not be found |  |  |  | 0.2. | Vehicle identification (serial) number |  | (a) Missing or cannot be found |  | X |  | 1
|  |  | incomplete, illegible | [6 empty] | (b) Incomplete, illegible |  |  |  | 1
[10 empty] | (c) Not in accordance with vehicle documents or records. |  | X |  | 0 | Directive adds Reason for Failure (c)
3. | ENVIRONMENTAL NUISANCES | [5 empty] | 8. | NUISANCE | [5 empty] | 0 | Directive omits 'ENVIRONMENTAL'
3.1. | EXHAUST EMISSIONS | [5 empty] | 8.2. | Exhaust emissions | [5 empty] | 0
3.1.1. | Vehicles with positive-ignition engines: | [5 empty] | 8.2.1. | Petrol engine emissions | [5 empty] | 0 | Positive ignition cf. petrol (Directive would not cover LPG or CNG engines, which would have CO emissions)
| Exhaust system, including exhaust gas treatment system, when applicable |  | leaking, excessively corroded |  |  |  | 8.2.1.1. | Exhaust emissions control equipment | Visual inspection. | (a) Emission control equipment fitted by the manufacturer absent, modified or obviously defective. | X | X |  | 0 | Different phrasing, but probably the same intention
|  |  | missing | [6 empty] | (b) Leaks which would affect emission measurements |  | X |  | 0
|  |  | incomplete | [10 empty] | 0
|  |  | damaged | [10 empty] | 0
| CO content when engine is idling | Exhaust emissions not controlled by an advanced control | higher than the limit value specified by the manufacturer at the specified idling speed, or |  |  |  | 8.2.1.2. | Gaseous emissions | Measurement using an exhaust gas analyser in accordance with the requirements ( a ). Alternatively, for vehicles equipped with suitable on-board diagnostic systems, the proper functioning of the emission system can be checked by appropriate reading of the OBD device and checks on the proper functioning of the OBD system in place of emission measurements at engine idle in accordance with the manufacturer’s conditioning recommendations and other requirements (a). | (a) Either, gaseous emissions exceed the specific levels given by the manufacturer; |  | X |  | 0 | Directive does not specify idling speed; Rule 1 refers to manufacturer's specified idling speed
|  |  | if it is not available, or a Contracting Party decides not to use the reference value: higher than 4.5 % volume 1/, or according to national provisions; higher than 3.5 % volume 2/, or according to national provisions | [6 empty] | (b) Or, if this information is not available, the CO emissions exceed, i) for vehicles not controlled by an advanced emission control system, — 4,5 %, or, — 3,5 %, according to the date of first registration or use specified in requirements (a). |  | X |  | 0 | Numerical requirements generally the same where given, unless CP uses National Provisions under Rule 1 which may have different limits
|  | Exhaust emissions controlled by an advanced control | higher than the limit value specified by the manufacturer at the specified idling speed, or if it is not available higher than 0.5 % volume 2/ higher than 0.3 % volume at high idling speed (at least 2000 min-1) at high idling speed lambda outside of the range 1 [±??] 0.03, or outside of the manufacturer's specifications | [6 empty] | ii) for vehicles controlled by an advanced emission control system, — at engine idle: 0,5 %, — at high idle: 0,3 %, or — at engine idle: 0,3 % (6) — at high idle: 0,2 %, according to the date of first registration or use specified in requirements (a). |  |  |  | 0 | Directive defines measurement method more explicitly, including allowance for use of OBD which is not covered in Rule 1
[10 empty] | (c) Lambda outside the range 1 ± 0,03 or not in accordance with the manufacturer’s specification |  | X |  | 0 | Directive appears to require assessment of Lambda for all vehicles; Rule 1 only for vehicles with exhaust emissions controlled by an advanced control
[10 empty] | (d) OBD readout indicating significant malfunction |  | X |  | 0 | OBD not covered in Rule 1
3.1.2. | Vehicles with compression ignition engines: | [5 empty] | 8.2.2. | Diesel engine emissions
| Exhaust system, including exhaust gas treatment system, when applicable |  | leaking, excessively corroded |  |  |  | 8.2.2.1. | Exhaust emission control equipment | Visual inspection. | (a) Emission control equipment fitted by the manufacturer absent, modified or obviously defective. | X | X |  | 0 | Different phrasing, but probably the same intention
|  |  | missing | [6 empty] | (b) Leaks which would affect emission measurements |  | X |  | 0
|  |  | incomplete | [10 empty] | 0
|  |  | damaged | [10 empty] | 0
| Smoke absorption coefficient (according to ECE Regulation No. 24) 1/ 2/ |  | higher than limit value indicated by the manufacturer in the type approval mark, or if no reference value is available, or a Contracting Party decides not to use the reference value: higher than 2.5 m-1 for naturally aspirated engines; higher than 3.0 m-1 for turbocharged engines |  |  |  | 8.2.2.2. | Opacity Vehicles registered or put into service before 1 January 1980 are exempted from this requirement | (a) Exhaust gas opacity to be measured during free acceleration (no load from idle up to cut-off speed) with gear lever in neutral and clutch engaged. | (a) For vehicles registered or put into service for the first time after the date specified in requirements ( a ), opacity exceeds the level recorded on the manufacturer’s plate on the vehicle; |  | X |  | 0 | Numerical requirements the same, except: Directive specifies a lower requirement for 'vehicles identified in requirements ( a ). or first registered or put into service for the first time after the date specified in requirements ( a )'
[9 empty] | (b) Vehicle preconditioning: 1. Vehicles may be tested without preconditioning although for safety reasons checks should be made that the engine is warm and in a satisfactory mechanical condition. | (b) Where this information is not available or requirements ( a ). do not allow the use of reference values, for naturally aspirated engines: 2,5 m -1, for turbo-charged engines: 3,0 m -1, or, for vehicles identified in requirements ( a ). or first registered or put into service for the first time after the date specified in requirements ( a ), 1,5 m -1 ( 7 ). |  | X |  | 0 | Rule 1 method defined in UN Regulation 24; Directive specifies method
[9 empty] | 2. precondition requirements: (i) Engine shall be fully warm, for instance the engine oil temperature measured by a probe in the oil level dipstick tube to be at least 80 °C, or normal operating temperature if lower, or the engine block temperature measured by the level of infrared radiation to be at least an equivalent temperature. If, owing to vehicle configuration, this measurement is impractical, the establishment of the engine’s normal operating temperature may be made by other means, for example by the operation of the engine cooling fan. (ii) Exhaust system shall be purged by at least three free acceleration cycles or by an equivalent method. |  |  |  |  | 0
[9 empty] | (c) Test procedure: 1. Engine and any turbocharger fitted, to be at idle before the start of each free acceleration cycle. For heavy-duty diesels, this means waiting for at least 10 seconds after the release of the throttle. |  |  |  |  | 0
[9 empty] | 2. To initiate each free acceleration cycle, the throttle pedal must be fully depressed quickly and continuously (in less than one second) but not violently, so as to obtain maximum delivery from the injection pump. |  |  |  |  | 0
[9 empty] | 3. During each free acceleration cycle, the engine shall reach cut-off speed or, for vehicles with automatic transmissions, the speed specified by the manufacturer or if this data is not available then two thirds of the cut-off speed, before the throttle is released. This could be checked, for instance, by monitoring engine speed or by allowing a sufficient time to elapse between initial throttle depression and release, which in the case of vehicles of category 1 and 2 of Annex 1, should be at least two seconds. |  |  |  |  | 0
[9 empty] | 4. Vehicles shall only be failed if the arithmetic means of at least the last three free acceleration cycles are in excess of the limit value. This may be calculated by ignoring any measurement that departs significantly from the measured mean, or the result of any other statistical calculation that takes account of the scattering of the measurements. Member States may limit the number of test cycles. |  |  |  |  | 0
[9 empty] | 5. To avoid unnecessary testing, Member States may fail vehicles which have measured values significantly in excess of the limit values after less than three free acceleration cycles or after the purging cycles. Equally to avoid unnecessary testing, Member States may pass vehicles which have measured values significantly below the limits after less than three free acceleration cycles or after the purging cycles |  |  |  |  | 0
4. | NOISE EMISSIONS | [5 empty] | 8. | NUISANCE | [5 empty] | 0
[7 empty] | 8.1. | Noise | [5 empty] | 0
| Noise suppression system |  | missing (partially or completely) or seriously defective |  |  |  | 8.1.1. | Noise suppression system |  | (a) Noise levels in excess of those permitted in the requirements ( a ). |  | X |  | 0 | Directive more specific
[10 empty] | (b) Any part of the noise suppression system loose, likely to fall off, damaged, incorrectly fitted, missing or obviously modified in a way that would adversely affect the noise levels. |  | X | X | 0
4. | OTHER ENVIRONMENT-RELATED ITEMS | [5 empty] | 8. | NUISANCE | [5 empty] | 0
| Fuel tanks and tubing |  | leaking |  |  |  | 8.4. | Other items related to the environment | [5 empty] | 0
| Engine and transmission |  | leaking |  |  |  | 8.4.1. | Fluid leaks | Visual examination | Any requirements of the requirements (a) not met. | X |  |  | 0 | Directive less specific
| Hydraulic braking system |  | leaking | [10 empty] | 0
| Power steering |  | leaking | [10 empty] | 0
| Additional hydraulic units |  | leaking | [10 empty] | 0
| Battery |  | leaking | [10 empty] | 0
| Air conditioning and refrigeration system |  | leaking of the cooling medium | [10 empty] | 0
[7 empty] | 8. | NUISANCE | [5 empty] | 0
[7 empty] | 8.3. | Electromagnetic interference suppression | [5 empty] | 0 | Noise suppression not included in Rule 1
[8 empty] | Radio-interference (X) (b) | Visual examination | Any requirements of the requirements (a) not met. |  | X | X | 0
Footnotes 3.1.1
1/ Vehicles registered or put in service the first time before 1 October 1986.
2/ Vehicles registered or put in service the first time after 1 October 1986.
Footnotes 3.1.2
1/ Vehicles registered or put into service for the first time before 1 January 1980 are exempted from these requirements.
2/ Equivalent measuring methods are allowed.

## Scope Rule 2
Scope Rule 2
Based on document ECE/TRANS/WP.29/2009/135 (28 August, 2009)
Draft Proposed Rule 2 (28 Aug, 2009) |  |  | Commission Directive 2010/48/EU (5 Jul, 2010)
| Vehicles covered and periodicity of Technical Inspections |  |  | Vehicles covered and periodicity of Technical Inspections |  | 0 = No (not identical)
1. | SCOPE |  | ANNEX I | L 141/16 EN Official Journal of the European Union 6.6.2009 |  | 0
|  |  |  | CATEGORIES OF VEHICLES SUBJECT TO ROADWORTHINESS TESTS AND FREQUENCY OF THE TESTS |  | 0
0
1.2. | Wheeled vehicles as defined in paragraph 2.4 used in international transport shall satisfy the requirements set out below; |  |  | Categories of vehicle | Frequency of tests | 0 | Rule 2 may be extended to domestic transport vehicles [M1]
2.4. | "Wheeled vehicle" means motor vehicles of categories M2, M3, N2 and N3 and trailers of categories O3 and O4, as specified in Consolidated Resolution on the Construction of Vehicles (RE.3) (TRANS/WP.29/78/Rev.1, as amended), used in international transport [whose permissible maximum mass exceeds 3,500 kg, except those used for the carriage of passengers and having not more than eight seats in addition to the driver's seat]; |  |  | 1. Motor vehicles used for the carriage of passengers and with more than eight seats, excluding the driver’s seat [M2 and M3] | One year after the date on which the vehicle was first used, and thereafter annually | 0 | Rule 2 [] explicity excludes M1 and N1 vehicles, unless applied under paragraph 1.3.
1.3. | Contracting Parties may decide to extend the requirement of paragraph 1.2 above also to vehicles used in domestic transport. |  |  | 2. Motor vehicles used for the carriage of goods and having a maximum permissible mass exceeding 3 500 kg [N2 and N3] | One year after the date on which the vehicle was first used, and thereafter annually | 0 | Directive adds M1, and N1 (except agricultural tractors and machinery
3. | PERIODICITY OF TECHNICAL INSPECTIONS |  |  | 3. Trailers and semi-trailers with a maximum permissible mass exceeding 3 500 kg [O3 and O4] | One year after the date on which the vehicle was first used, and thereafter annually | 0 | Rule 2 references the date of registration in the first instance, with date of first use only if registration not required
| Vehicle Categories | Maximum Inspection Intervals |  | 4. Taxis, ambulances [Subset of M1?] | One year after the date on which the vehicle was first used, and thereafter annually | 0 | Rule 2 does not specify periodicity for vehicles used in domestic transport if included under paragraph 1.3
| Passenger-carrying motor vehicles: M2 above 3,500 kg and M3 | One year after the first registration (or if the vehicle is not required to be registered, date of first use) and annually thereafter |  | 5. Motor vehicles having at least four wheels, normally used for the road carriage of goods and with a maximum permissible mass not exceeding 3 500 kg, excluding agricultural tractors and machinery [Subset of N1] | Four years after the date on which the vehicle was first used, and thereafter every two years | 0 | Periodicity otherwise identical
| Goods vehicles: N2 and N3: |  |  | 6. Motor vehicles having at least four wheels, used for the carriage of passengers and with not more than eight seats excluding the driver’s seat [M1] | Four years after the date on which the vehicle was first used, and thereafter every two years | 0
| Trailers: O3 and O4 |  |  |  |  | 0
|  |  |  | NB: Vehicle categories in [] based on document: |  | 0
|  |  |  | "EC Vehicle categories.docx" provided by CITA |  | 0
| Definitions |  |  | Definitions
2. | DEFINITIONS |  | 3. | ROADWORTHINESS CERTIFICATE
| For the purpose of this Rule, |  |  | The vehicle operator or driver must be notified in writing of the defects, the result of the test and the legal consequences.
2.2. | "International Technical Inspection Certificate" means a certificate about the first registration after manufacture and the periodical technical inspections of wheeled vehicles in compliance with the provisions of Article 1 and Appendix 2 of the Agreement (see paragraph 2.1. above); |  |  | Roadworthiness certificates issued in case of mandatory periodic vehicle tests shall cover at least the following elements:
(1) VIN number
(2) registration plate number and country symbol of state of registration
(3) place and date of the test
(4) odometer reading at time of the test if available
(5) vehicle class if available
(6) identified defects (it is recommended to follow the numerical order of Paragraph 5 of this Annex) and its category
(7) overall assessment of the vehicle
(8) date of next periodical test (if this information is not provided by other means)
(9) name of inspection organisation and signature or identification of the inspector responsible for the test
2.8. | "Inappropriate repair or modification" means a repair or modification that adversely affects the road safety of the vehicle. |  | Footnote (1) | Inappropriate repair or modification means a repair or modification that adversely affects the road safety of the vehicle or has a negative effect on the environment. |  | 0 | Directive adds 'or has a negative effect on the environment'
4. | TECHNICAL INSPECTION
Vehicles to which these provisions apply must undergo a periodic technical inspection in accordance with the annex hereafter.
Following verification, the International Technical Inspection Certificate shall confirm the compliance with at least the provisions of this annex.
5. | INSPECTION REQUIREMENTS |  | 2. | SCOPE OF INSPECTION |  | 0
| The inspection shall cover at least the items listed below, provided that these are related to the obligatory equipment of the vehicle being tested in the implementing State concerned. |  |  | The inspection shall cover at least the items listed below, provided that these are related to the installed equipment of the vehicle being tested. |  | 0 | Directive omits 'in the implementing State concerned'
5.1. | Identification of the vehicle; |  |  | (0) Identification of the vehicle; |  | 1
5.2. | Braking equipment; |  |  | (1) Braking equipment; |  | 1
5.3. | Steering; |  |  | (2) Steering; |  | 1
5.4. | Visibility; |  |  | (3) Visibility; |  | 1
5.5. | Lighting equipment and parts of electric system; |  |  | (4) Lighting equipment and parts of electric system; |  | 1
5.6. | Axles, wheels, tyres, suspension; |  |  | (5) Axles, wheels, tyres, suspension; |  | 1
5.7. | Chassis and chassis attachments; |  |  | (6) Chassis and chassis attachments; |  | 1
5.8. | Other equipment; |  |  | (7) Other equipment; |  | 1
|  |  |  | (8) Nuisance, |  | 0 | Directive adds 'Nuisance' (covered under Rule 1 in UN Reg)
5.9. | Additional inspections of vehicles for the commercial carriage of passengers. [Specifically M2 and M3 in Item 8] |  |  | (9) Supplementary tests for passenger carrying vehicles M2 and M3 |  | 1
6 | METHODS OF INSPECTION
The method of inspection set out in the annex shall be the minimum requirement. Where a method of inspection is given as visual, it means that in addition to looking at the items, the inspector can also handle them, evaluate noise, etc.

## MIR Rule 2
Informal document WP.29-157-09
Agenda Item 7.2
Minimum Inspection Requirements Rule 2
Based on document ECE/TRANS/WP.29/2009/135 (28 August, 2009) | [13 empty] | 1 = Yes (identical)
0 = No (not identical)
Draft Proposed Rule 2 (28 Aug, 2009) | [6 empty] | Commission Directive 2010/48/EU (5 Jul, 2010) |  |  |  | Commission Recommendation 2010/378/EU (8 July, 2010) |  |  | Requirement identical? | Comment
Mandatory |  |  | Recommendation |  |  |  | Mandatory |  |  | Recommendation
Item |  | Method | Main Reasons for Rejection | Defect Assessment |  |  | Item |  | Method | Reasons for Failure | Defect Assessment |  |  | 0 | Directive has 'Reasons for Failure' cf. 'Main Reasons for Rejection'
|  |  |  | MiD | MaD | DD |  |  |  |  | MiD | MaD | DD | 0 | Definitions of MiD and MaD are different
0. | IDENTIFICATION OF THE VEHICLE | [5 empty] | 0 | IDENTIFICATION OF THE VEHICLE | [5 empty] | 1
0.1. | Registration number plates (if needed by requirements. 1/) | Visual inspection. | (a) Number plate(s) missing or so insecure/fixed that it is (they are) likely to fall off. |  | X |  | 0.1. | Registration number plates (if needed by requirements) (a) | Visual inspection. | (a) Number plate(s) missing or so insecure/fixed that it is (they are) likely to fall off. |  | X |  | 1
|  |  | (b) Inscription missing or illegible. | X | X |  |  |  |  | (b) Inscription missing or illegible. | X | X |  | 1
|  |  | (c) Not in accordance with vehicle documents or records. |  | X |  |  |  |  | (c) Not in accordance with vehicle documents or records. |  | X |  | 1
0.2. | Vehicle identification chassis/ serial number | Visual inspection. | (a) Missing or cannot be found. |  | X |  | 0.2. | Vehicle identification chassis/ serial number | Visual inspection. | (a) Missing or cannot be found. |  | X |  | 1
|  |  | (b) Incomplete, illegible. |  | X |  |  |  |  | (b) Incomplete, illegible. |  | X |  | 1
|  |  | (c) Not in accordance with vehicle documents or records. |  | X |  |  |  |  | (c) Not in accordance with vehicle documents or records. |  | X |  | 1
1. | BRAKING EQUIPMENT | [5 empty] | 1 | BRAKING EQUIPMENT | [5 empty] | 0
1.1. | Mechanical condition and operation | [5 empty] | 1.1. | Mechanical condition and operation | [5 empty] | 0
1.1.1. | Service brake pedal/hand lever pivot | Visual inspection of the components while the braking system is operated. | (a) Pivot too tight. |  | X |  | 1.1.1. | Service brake pedal/hand lever pivot | Visual inspection of the components while the braking system is operated. | (a) Pivot too tight. |  | X |  | 1
|  | Note: Vehicles with power-assisted braking systems should be inspected with the engine switched off. | (b) Excessive wear or play. |  | X |  |  |  | Note: Vehicles with power-assisted braking systems should be inspected with the engine switched off. | (b) Excessive wear or play. |  | X |  | 1
1.1.2. | Pedal/hand lever condition and travel of the brake operating device | Visual inspection of the components while the braking system is operated | (a) Excessive or insufficient reserve travel. |  | X |  | 1.1.2. | Pedal/hand lever condition and travel of the brake operating device | Visual inspection of the components while the braking system is operated | (a) Excessive or insufficient reserve travel. |  | X |  | 1
|  | Note: Vehicles with power-assisted braking systems should be inspected with the engine switched off. | (b) Brake control not releasing correctly. | X | X |  |  |  | Note: Vehicles with power-assisted braking systems should be inspected with the engine switched off. | (b) Brake control not releasing correctly. | X | X |  | 1
|  |  | (c) Anti-slip provision on brake pedal missing, loose or worn smooth. | X | [5 empty] | (c) Anti-slip provision on brake pedal missing, loose or worn smooth. | X |  |  | 1
1.1.3. | Vacuum pump or compressor and reservoirs | Visual inspection of the components at normal working pressure. Check time required for vacuum or air pressure to reach safe working value and function of warning device, multi-circuit protection valve and pressure relief valve. | (a) Insufficient pressure/vacuum to give assistance for at least two brake applications after the warning device has operated (or gauge shows an unsafe reading). |  | X | X | 1.1.3. | Vacuum pump or compressor and reservoirs | Visual inspection of the components at normal working pressure. Check time required for vacuum or air pressure to reach safe working value and function of warning device, multi-circuit protection valve and pressure relief valve. | (a) Insufficient pressure/vacuum to give assistance for at least two brake applications after the warning device has operated (or gauge shows an unsafe reading). |  | X | X | 1
|  |  | (b) Time taken to build up air pressure/vacuum to safe working value not in accordance with the requirements. [1]/ |  | X |  |  |  |  | (b) Time taken to build up air pressure/vacuum to safe working value not in accordance with the requirements. (a) |  | X |  | 1
|  |  | (c) Multi-circuit protection valve or pressure relief valve not working. |  | X |  |  |  |  | (c) Multi-circuit protection valve or pressure relief valve not working. |  | X |  | 1
|  |  | (d) Air leak causing a noticeable drop in pressure or audible air leaks. |  | X |  |  |  |  | (d) Air leak causing a noticeable drop in pressure or audible air leaks. |  | X |  | 1
|  |  | (e) External damage likely to affect the function of the braking system. |  | X | X |  |  |  | (e) External damage likely to affect the function of the braking system. |  | X | X | 1
1.1.4. | Low pressure warning gauge or indicator | Functional check. | Malfunctioning or defective gauge or indicator. | X | X |  | 1.1.4. | Low pressure warning gauge or indicator | Functional check. | Malfunctioning or defective gauge or indicator. | X | X |  | 1
1.1.5. | Hand operated brake control valve | Visual inspection of the components while the braking system is operated. | (a) Control cracked, damaged or excessively worn. |  | X |  | 1.1.5. | Hand operated brake control valve | Visual inspection of the components while the braking system is operated. | (a) Control cracked, damaged or excessively worn. |  | X |  | 1
|  |  | (b) Control insecure on valve or valve insecure. |  | X |  |  |  |  | (b) Control insecure on valve or valve insecure. |  | X |  | 1
|  |  | (c) Loose connections or leaks in system. |  | X |  |  |  |  | (c) Loose connections or leaks in system. |  | X |  | 1
|  |  | (d) Unsatisfactory operation. |  | X |  |  |  |  | (d) Unsatisfactory operation. |  | X |  | 1
1.1.6. | Parking brake activator, lever control, parking brake ratchet | Visual inspection of the components while the braking system is operated. | (a) Ratchet not holding correctly. |  | X |  | 1.1.6. | Parking brake activator, lever control, parking brake ratchet, electronic parking brake | Visual inspection of the components while the braking system is operated. | (a) Ratchet not holding correctly. |  | X |  | 1
|  |  | (b) Excessive wear at lever pivot or in ratchet mechanism. | X | X |  |  |  |  | (b) Excessive wear at lever pivot or in ratchet mechanism. | X | X |  | 1
|  |  | (c) Excessive movement of lever indicating incorrect adjustment. |  | X |  |  |  |  | (c) Excessive movement of lever indicating incorrect adjustment. |  | X |  | 1
|  |  | (d) Activator missing, damaged or inoperative |  | X |  |  |  |  | (d) Activator missing, damaged or inoperative |  | X |  | 1
[10 empty] | (e) Incorrect functioning, warning indicator show malfunction |  | X |  | 0 | Directive adds electronic parking brake (Item) and Rejection Reason (e)
1.1.7. | Braking valves (foot valves, unloaders, governors) | Visual inspection of the components while the braking system is operated. | (a) Valve damaged or excessive air leak. |  | X | X | 1.1.7. | Braking valves (foot valves, unloaders, governors) | Visual inspection of the components while the braking system is operated. | (a) Valve damaged or excessive air leak. |  | X | X | 1
|  |  | (b) Excessive oil discharge from compressor. | X | [5 empty] | (b) Excessive oil discharge from compressor. | X |  |  | 1
|  |  | (c) Valve insecure or inadequately mounted. |  | X |  |  |  |  | (c) Valve insecure or inadequately mounted. |  | X |  | 1
|  |  | (d) Hydraulic fluid discharge or leak. |  | X | X |  |  |  | (d) Hydraulic fluid discharge or leak. |  | X | X | 1
1.1.8. | Couplings for trailer brakes (electrical & pneumatic) | Disconnect and reconnect braking system coupling between towing vehicle and trailer. | (a) Tap or self sealing valve defective. | X | X |  | 1.1.8. | Couplings for trailer brakes (electrical & pneumatic) | Disconnect and reconnect braking system coupling between towing vehicle and trailer. | (a) Tap or self sealing valve defective. | X | X |  | 1
|  |  | (b) Tap or valve insecure or inadequately mounted. | X | X |  |  |  |  | (b) Tap or valve insecure or inadequately mounted. | X | X |  | 1
|  |  | (c) Excessive leaks. |  | X | X |  |  |  | (c) Excessive leaks. |  | X | X | 1
|  |  | (d) Not functioning correctly. |  | X | X |  |  |  | (d) Not functioning correctly |  | X | X | 1
1.1.9. | Energy storage reservoir pressure tank | Visual inspection. | (a) Tank damaged, corroded or leaking. | X | X |  | 1.1.9. | Energy storage reservoir pressure tank | Visual inspection. | (a) Tank damaged, corroded or leaking. | X | X |  | 1
|  |  | (b) Drain device inoperative. | X | X |  |  |  |  | (b) Drain device inoperative. | X | X |  | 1
|  |  | (c) Tank insecure or inadequately mounted. |  | X |  |  |  |  | (c) Tank insecure or inadequately mounted. |  | X |  | 1
1.1.10. | Brake servo units, master cylinder (hydraulic systems) | Visual inspection of the components while the braking system is operated. | (a) Defective or ineffective servo unit. |  | X |  | 1.1.10. | Brake servo units, master cylinder (hydraulic systems) | Visual inspection of the components while the braking system is operated. | (a) Defective or ineffective servo unit. |  | X |  | 1
|  |  | (b) Master cylinder defective or leaking. |  | X | X |  |  |  | (b) Master cylinder defective or leaking. |  | X | X | 1
|  |  | (c) Master cylinder insecure. |  | X | X |  |  |  | (c) Master cylinder insecure. |  | X | X | 1
|  |  | (d) Insufficient brake fluid. | X | X |  |  |  |  | (d) Insufficient brake fluid. | X | X |  | 1
|  |  | (e) Master cylinder reservoir cap missing. | X | [5 empty] | (e) Master cylinder reservoir cap missing. | X |  |  | 1
|  |  | (f) Brake fluid warning light illuminated or defective. | X | [5 empty] | (f) Brake fluid warning light illuminated or defective. | X |  |  | 1
|  |  | (g) Incorrect functioning of brake fluid level warning device. | X | [5 empty] | (g) Incorrect functioning of brake fluid level warning device. | X |  |  | 1
1.1.11. | Rigid brake pipes | Visual inspection of the components while the braking system is operated. | (a) Eminent risk of failure or fracture. |  | X | X | 1.1.11. | Rigid brake pipes | Visual inspection of the components while the braking system is operated. | (a) Imminent risk of failure or fracture. |  | X | X | 0 | Very minor: Typo in Rule 2 proposal
|  |  | (b) Pipes or connections leaking. |  | X | X |  |  |  | (b) Pipes or connections leaking. |  | X | X | 1
|  |  | (c) Pipes damaged or excessively corroded. |  | X | X |  |  |  | (c) Pipes damaged or excessively corroded. |  | X | X | 1
|  |  | (d) Pipes misplaced. | X | X |  |  |  |  | (d) Pipes misplaced. | X | X |  | 1
1.1.12. | Flexible brake hoses | Visual inspection of the components while the braking system is operated. | (a) Eminent risk of failure or fracture. |  | X | X | 1.1.12. | Flexible brake hoses | Visual inspection of the components while the braking system is operated. | (a) Imminent risk of failure or fracture. |  | X | X | 0 | Very minor: Typo in Rule 2 proposal
|  |  | (b) Hoses damaged, chafing, twisted or too short. | X | X |  |  |  |  | (b) Hoses damaged, chafing, twisted or too short. | X | X |  | 1
|  |  | (c) Hoses or connections leaking. |  | X | X |  |  |  | (c) Hoses or connections leaking. |  | X | X | 1
|  |  | (d) Hoses bulging under pressure. |  | X | X |  |  |  | (d) Hoses bulging under pressure. |  | X | X | 1
|  |  | (e) Hoses porous. |  | X |  |  |  |  | (e) Hoses porous. |  | X |  | 1
1.1.13. | Brake linings and pads | Visual inspection. | (a) Lining or pad excessively worn. |  | X | X | 1.1.13. | Brake linings and pads | Visual inspection. | (a) Lining or pad excessively worn. |  | X | X | 1
|  |  | (b) Lining or pad contaminated (oil, grease etc.). |  | X | X |  |  |  | (b) Lining or pad contaminated (oil, grease etc.). |  | X | X | 1
|  |  | (c) Lining or pad missing |  |  | X |  |  |  | (c) Lining or pad missing |  |  | X | 1
1.1.14. | Brake drums, brake discs | Visual inspection. | (a) Drum or disc excessively worn, excessively scored, cracked, insecure or fractured. |  | X | X | 1.1.14. | Brake drums, brake discs | Visual inspection. | (a) Drum or disc excessively worn, excessively scored, cracked, insecure or fractured. |  | X | X | 1
|  |  | (b) Drum or disc contaminated (oil, grease, etc.) |  | X |  |  |  |  | (b) Drum or disc contaminated (oil, grease, etc.) |  | X |  | 1
|  |  | (c) Drum or disc missing. |  |  | X |  |  |  | (c) Drum or disc missing. |  |  | X | 1
|  |  | (d) Back plate insecure. |  | X |  |  |  |  | (d) Back plate insecure. |  | X |  | 1
1.1.15. | Brake cables, rods, levers, linkages | Visual inspection of the components while the braking system is operated. | (a) Cable damaged or knotted. |  | X | X | 1.1.15. | Brake cables, rods, levers, linkages | Visual inspection of the components while the braking system is operated. | (a) Cable damaged or knotted. |  | X | X | 1
|  |  | (b) Component excessively worn or corroded. |  | X | X |  |  |  | (b) Component excessively worn or corroded. |  | X | X | 1
|  |  | (c) Cable, rod or joint insecure. |  | X |  |  |  |  | (c) Cable, rod or joint insecure. |  | X |  | 1
|  |  | (d) Cable guide defective. |  | X |  |  |  |  | (d) Cable guide defective. |  | X |  | 1
|  |  | (e) Restriction to free movement of the braking system. |  | X |  |  |  |  | (e) Restriction to free movement of the braking system. |  | X |  | 1
|  |  | (f) Abnormal movement of the levers/linkage indicating maladjustment or excessive wear. |  | X |  |  |  |  | (f) Abnormal movement of the levers/linkage indicating maladjustment or excessive wear. |  | X |  | 1
1.1.16. | Brake actuators (including spring brakes or hydraulic cylinders) | Visual inspection of the components while the braking system is operated. | (a) Actuator cracked or damaged. |  | X | X | 1.1.16. | Brake actuators (including spring brakes or hydraulic cylinders) | Visual inspection of the components while the braking system is operated. | (a) Actuator cracked or damaged. |  | X | X | 1
|  |  | (b) Actuator leaking. |  | X | X |  |  |  | (b) Actuator leaking. |  | X | X | 1
|  |  | (c) Actuator insecure or inadequately mounted. |  | X | X |  |  |  | (c) Actuator insecure or inadequately mounted. |  | X | X | 1
|  |  | (d) Actuator excessively corroded. |  | X | X |  |  |  | (d) Actuator excessively corroded. |  | X | X | 1
|  |  | (e) Insufficient or excessive travel of operating piston or diaphragm mechanism. |  | X | X |  |  |  | (e) Insufficient or excessive travel of operating piston or diaphragm mechanism. |  | X | X | 1
|  |  | (f) Dust cover missing or excessively damaged. | X | X |  |  |  |  | (f) Dust cover missing or excessively damaged. | X | X |  | 1
1.1.17. | Load sensing valve | Visual inspection of the components while the braking system is operated. | (a) Defective linkage. |  | X |  | 1.1.17. | Load sensing valve | Visual inspection of the components while the braking system is operated. | (a) Defective linkage. |  | X |  | 1
|  |  | (b) Linkage incorrectly adjusted. |  | X |  |  |  |  | (b) Linkage incorrectly adjusted. |  | X |  | 1
|  |  | (c) Valve seized or inoperative. |  | X | X |  |  |  | (c) Valve seized or inoperative. |  | X | X | 1
|  |  | (d) Valve missing. |  |  | X |  |  |  | (d) Valve missing. |  |  | X | 1
|  |  | (e) Missing data plate. | X | [5 empty] | (e) Missing data plate. | X |  |  | 1
|  |  | (f) Data illegible or not in accordance with requirements. 1/ | X | [5 empty] | (f) Data illegible or not in accordance with requirements. (a) | X |  |  | 1
1.1.18. | Slack adjusters and indicators | Visual inspection. | (a) Adjuster damaged, seized or having abnormal movement, excessive wear or incorrect adjustment. |  | X |  | 1.1.18. | Slack adjusters and indicators | Visual inspection. | (a) Adjuster damaged, seized or having abnormal movement, excessive wear or incorrect adjustment. |  | X |  | 1
|  |  | (b) Adjuster defective. |  | X |  |  |  |  | (b) Adjuster defective. |  | X |  | 1
|  |  | (c) Incorrectly installed or replaced. |  | X |  |  |  |  | (c) Incorrectly installed or replaced. |  | X |  | 1
1.1.19. | Endurance braking system (where fitted or required) | Visual inspection. | (a) Insecure connectors or mountings. | X | X |  | 1.1.19. | Endurance braking system (where fitted or required) | Visual inspection. | (a) Insecure connectors or mountings. | X | X |  | 1
|  |  | (b) System obviously defective or missing. |  | X |  |  |  |  | (b) System obviously defective or missing. |  | X |  | 1
1.1.20. | Automatic operation of trailer brakes | Disconnect brake coupling between towing vehicle and trailer. | Trailer brake does not apply automatically when coupling disconnected. |  |  | X | 1.1.20. | Automatic operation of trailer brakes | Disconnect brake coupling between towing vehicle and trailer. | Trailer brake does not apply automatically when coupling disconnected. |  |  | X | 1
1.1.21. | Complete braking system | Visual inspection. | (a) Other system devices (e.g. anti-freeze pump, air dryer, etc.) damaged externally or excessively corroded in a way that adversely affects the braking system. |  | X | X | 1.1.21. | Complete braking system | Visual inspection. | (a) Other system devices (e.g. anti-freeze pump, air dryer, etc.) damaged externally or excessively corroded in a way that adversely affects the braking system. |  | X | X | 1
|  |  | (b) Leakage of air or anti-freeze. | X | X |  |  |  |  | (b) Leakage of air or anti-freeze. | X | X |  | 1
|  |  | (c) Any component insecure or inadequately mounted. |  | X |  |  |  |  | (c) Any component insecure or inadequately mounted. |  | X |  | 1
|  |  | (d) Inappropriate repair or modification to any component. |  | X | X |  |  |  | (d) Inappropriate repair or modification to any component. (1) |  | X | X | 0 | Directive adds footnote (1) [( 1 ) Inappropriate repair or modification means a repair or modification that adversely affects the road safety of the vehicle or has a negative effect on the environment.]
1.1.22. | Test connections (where fitted or required) | Visual inspection. | (a) Missing. |  | X |  | 1.1.22. | Test connections (where fitted or required) | Visual inspection. | (a) Missing. |  | X |  | 1
|  |  | (b) Damaged, unusable or leaking. | X | X |  |  |  |  | (b) Damaged, unusable or leaking. | X | X |  | 1
1.2. | Service braking performance and efficiency | [5 empty] | 1.2. | Service braking performance and efficiency | [5 empty] | 0
1.2.1. | Performance | During a test on a static brake testing machine or, if impossible, during a road test apply the brakes progressively up to maximum effort. | (a) Inadequate braking effort on one or more wheels. |  | X | X | 1.2.1. | Performance | During a test on a static brake testing machine or, if impossible, during a road test apply the brakes progressively up to maximum effort. | (a) Inadequate braking effort on one or more wheels. |  | X | X | 1
|  |  | (b) Braking effort from any wheel is less than 70% of maximum effort recorded from the other wheel on the same axle. Or in the case of testing on the road, the vehicle deviates excessively from a straight line and comes out of a corridor 3 m wide . |  | X | X |  |  |  | (b) Braking effort from any wheel is less than 70% of maximum effort recorded from the other wheel on the same axle. Or in the case of testing on the road, the vehicle deviates excessively from a straight line |  | X | X | 0 | Directive omits 'and comes out of a corridor 3 m wide', i.e. Draft Proposed Rule 2 quantifies 'excessive' deviation from a straight line
|  |  | (c) No gradual variation in brake effort (grabbing). |  | X |  |  |  |  | (c) No gradual variation in brake effort (grabbing). |  | X |  | 1
|  |  | (d) Abnormal lag in brake operation of any wheel. |  | X |  |  |  |  | (d) Abnormal lag in brake operation of any wheel. |  | X |  | 1
|  |  | (e) Excessive fluctuation of brake force during each complete wheel revolution. |  | X |  |  |  |  | (e) Excessive fluctuation of brake force during each complete wheel revolution. |  | X |  | 1
1.2.2. | Efficiency | Test with a static brake testing machine or, if one cannot be used for technical reasons, by a road test using a decelerometer. Vehicles or a trailer has to be inspected following the standards given by ISO 21069, or according to the requirements or equivalent methods. | Does not give at least the minimum figure laid down in requirements. 1/ |  | X | X | 1.2.2. | Efficiency | Test with a static brake testing machine or, if one cannot be used for technical reasons, by a road test using a decelerometer. Vehicles or a trailer with a maximum permissable mass exceeding 3 500 kg has to be inspected following the standards given by ISO 21069 or equivalent methods. | Does not give at least the minimum figure as follows Vehicles registered first time after entry into force of this Directive: - Category N1: 50% - Category M1: 58% - Category M2 and M3: 50% - Category N2 and N3: 50% - Category O2 (XX) (c), O3 and O4: - for semi-trailers: 45% - for draw-bar trailers: 50% Vehicles registered before entry into force of this Directive: - Category N1: 45% - Category M1, M2 and M3: 50% (2) - Category N2 and N3: 43% (3) - Category O2 (XX) (c), O3 and O4: 40% (4) Other categories (XX) (c) - Categories L (both brakes) - Category L1e: 42% - Category L2e, L6e: 40% - Category L3e: 50% - Category L4e: 46% - Category L5e, L7e: 44% - Categories L (rear wheel brake) - all categories: 25% |  | X | X | 0 | Directive adds requirement that vehicles or trailers with a maximum permissable mass > 3500 kg shall be tested to ISO 21069 or equivalent Directive includes specific Categories and efficiency values in the Rejection Reasons; Draft Proposed Rule 2 references requirements footnote (1) [[1]/ ‘requirements’ are laid down by type-approval requirements at the date of first registration or first entry into service as well as retrofitting obligations or national legislation.]
|  | Laden vehicle braking system performance should be assessed by testing the vehicle laden, or by evaluation using a method based on extrapolation or by some other acceptable means. | [11 empty] | 0 | Directive omits Laden vehicle braking system performance assessment
|  | Note: The efficiency of overrun brakes can be fully tested on a static brake testing machine by use of a special device or partially tested by applying the parking brake. | [11 empty] | 0 | Directive omits adds note on testing efficiency of overrun brakes
1.3. | Secondary (emergency) braking performance and efficiency (if met by separate system) | [5 empty] | 1.3. | Secondary (emergency) braking performance and efficiency (if met by separate system) | [5 empty] | 1
1.3.1. | Performance | If the secondary braking system is separate from the service braking system, use the method specified in 1.2.1. | (a) Inadequate braking effort on one or more wheels. |  | X | X | 1.3.1. | Performance | If the secondary braking system is separate from the service braking system, use the method specified in 1.2.1. | (a) Inadequate braking effort on one or more wheels. |  | X | X | 1
|  |  | (b) Braking effort from any wheel is less than 70% of maximum effort recorded from another wheel on the same axle specified. Or in the case of testing on the road, the vehicle deviates excessively from a straight line comes out of a corridor 3 m wide. |  | X | X |  |  |  | (b) Braking effort from any wheel is less than 70 % of maximum effort recorded from another wheel on the same axle specified. Or in the case of testing on the road, the vehicle deviates excessively from a straight line. |  | X | X | 0 | Directive omits 'and comes out of a corridor 3 m wide', i.e. Draft Proposed Rule 2 quantifies 'excessive' deviation from a straight line
|  |  | (c) No gradual variation in brake effort (grabbing). |  | X | X |  |  |  | (c) No gradual variation in brake effort (grabbing). |  | X | X | 1
1.3.2. | Efficiency | If the secondary braking system is separate from the service braking system, use the method specified in 1.2.2. | Braking effort less than 50% of the service brake performance defined in section 1.2.2 in relation to the maximum authorized mass or, in the case of semi-trailers, to the sum of the authorized axel loads. |  | X | X | 1.3.2. | Efficiency | If the secondary braking system is separate from the service braking system, use the method specified in 1.2.2. | Braking effort less than 50 % (5) of the service brake performance defined in section 1.2.2 in relation to the maximum authorized mass or, in the case of semi-trailers, to the sum of the authorized axel loads (except L1e and L3e). |  | X | X | 0 | Directive adds Note (5) and exceptions for L1e and L3e category vehicles [( 5 ) 2,2 m/s^2 for N1, N2 and N3 vehicles.]
1.4. | Parking braking performance and efficiency | [5 empty] | 1.4. | Parking braking performance and efficiency | [5 empty] | 0
1.4.1. | Performance | Apply the brake during a test on a static brake testing machine and/or during a road test with a decelerometer. | Brake inoperative on one side or in the case of testing on the road, the vehicle deviates excessively from a straight line. |  | X | X | 1.4.1. | Performance | Apply the brake during a test on a static brake testing machine and/or during a road test with a decelerometer. | Brake inoperative on one side or in the case of testing on the road, the vehicle deviates excessively from a straight line. |  | X | X | 1
1.4.2. | Efficiency | Test with a static brake testing machine or by a road test using either an indicating or recording decelerometer or with the vehicle on a slope of known gradient. Goods vehicles should, if possible, be tested laden. | Does not give at least for all vehicles a braking ratio of 18% in relation to the maximum authorized mass, or, for motor vehicles, of 12% in relation to the maximum authorized combination mass of the vehicle, whichever is the greater. |  | X | X | 1.4.2. | Efficiency | Test with a static brake testing machine or by a road test using either an indicating or recording decelerometer or with the vehicle on a slope of known gradient. Goods vehicles should, if possible, be tested laden. | Does not give at least for all vehicles a braking ratio of 16% in relation to the maximum authorized mass, or, for motor vehicles, of 12% in relation to the maximum authorized combination mass of the vehicle, whichever is the greater (except L1e and L3e). |  | X | X | 0 | Directive changes 18% requirement to 16% Directive adds exclusion for L1e and L3e category vehicles
1.5. | Endurance braking system performance | Visual inspection and, where possible, test whether the system functions. | (a) No gradual variation of efficiency (not applicable to exhaust brake systems). |  | X |  | 1.5. | Endurance braking system performance | Visual inspection and, where possible, test whether the system functions. | (a) No gradual variation of efficiency (not applicable to exhaust brake systems). |  | X |  | 1
|  |  | (b) System not functioning. |  | X |  |  |  |  | (b) System not functioning. |  | X |  | 1
1.6. | Anti-lock braking system (ABS) | Visual inspection and inspection of warning device. | (a) Warning device malfunctioning. |  | X |  | 1.6. | Anti-lock braking system (ABS) | Visual inspection and inspection of warning device. | (a) Warning device malfunctioning. |  | X |  | 1
|  |  | (b) Warning device shows system malfunction. |  | X |  |  |  |  | (b) Warning device shows system malfunction. |  | X |  | 1
|  |  | (c) Wheel speed sensors missing or damaged. |  | X |  |  |  |  | (c) Wheel speed sensors missing or damaged. |  | X |  | 1
|  |  | (d) Wirings damaged. |  | X |  |  |  |  | (d) Wirings damaged. |  | X |  | 1
|  |  | (e) Other components missing or damaged. |  | X |  |  |  |  | (e) Other components missing or damaged. |  | X |  | 1
1.7. | Electronic brake system (EBS) | Visual inspection of warning device. | (a) Warning device malfunctioning. |  | X |  | 1.7 | Electronic brake system (EBS) | Visual inspection of warning device. | (a) Warning device malfunctioning. |  | X |  | 1
|  |  | (b) Warning device shows system malfunction. |  | X |  |  |  |  | (b) Warning device shows system malfunction. |  | X |  | 1
2. | STEERING | [5 empty] | 2. | STEERING | [5 empty] | 0
2.1. | Mechanical condition | [5 empty] | 2.1. | Mechanical condition | [5 empty] | 1
2.1.1. | Steering gear condition | With the vehicle over a pit or on a hoist and with the road wheels off the ground or on turn tables, rotate the steering wheel from lock to lock. Visual inspection of the operation of the steering gear. | (a) Roughness in operation of gear. |  | X |  | 2.1.1. | Steering gear condition | With the vehicle over a pit or on a hoist and with the road wheels off the ground or on turn tables, rotate the steering wheel from lock to lock. Visual inspection of the operation of the steering gear. | (a) Roughness in operation of gear. |  | X |  | 1
|  |  | (b) Sector shaft twisted or splines worn. |  | X | X |  |  |  | (b) Sector shaft twisted or splines worn. |  | X | X | 1
|  |  | (c) Excessive wear in sector shaft. |  | X | X |  |  |  | (c) Excessive wear in sector shaft. |  | X | X | 1
|  |  | (d) Excessive movement of sector shaft. |  | X | X |  |  |  | (d) Excessive movement of sector shaft. |  | X | X | 1
|  |  | (e) Leaking. | X | X |  |  |  |  | (e) Leaking. | X | X |  | 1
2.1.2. | Steering gear casing attachment | With vehicle on a pit or hoist and the weight of the vehicle road wheels on the ground, rotate steering / handle bar wheel clock-wise and anticlockwise or using a specially adapted wheel play detector. Visual inspection of the attachment of gear casing to chassis. | (a) Steering gear casing not properly attached. |  | X | X | 2.1.2. | Steering gear casing attachment | With vehicle on a pit or hoist and the weight of the vehicle road wheels on the ground, rotate steering / handle bar wheel clock-wise and anticlockwise or using a specially adapted wheel play detector. Visual inspection of the attachment of gear casing to chassis. | (a) Steering gear casing not properly attached. |  | X | X | 1
|  |  | (b) Elongated fixing holes in chassis. |  | X | X |  |  |  | (b) Elongated fixing holes in chassis. |  | X | X | 1
|  |  | (c) Missing or fractured fixing bolts. |  | X | X |  |  |  | (c) Missing or fractured fixing bolts. |  | X | X | 1
|  |  | (d) Steering gear casing fractured. |  | X | X |  |  |  | (d) Steering gear casing fractured. |  | X | X | 1
2.1.3. | Steering linkage condition | With the vehicle over a pit or on a hoist and with the road wheel on ground, rock steering wheel clockwise and anti-clockwise or using a specially adapted wheel play detector. Visual inspection of steering components for wear, fractures and security. | (a) Relative movement between components which should be fixed. |  | X | X | 2.1.3. | Steering linkage condition | With the vehicle over a pit or on a hoist and with the road wheel on ground, rock steering wheel clockwise and anti-clockwise or using a specially adapted wheel play detector. Visual inspection of steering components for wear, fractures and security. | (a) Relative movement between components which should be fixed. |  | X | X | 1
|  |  | (b) Excessive wear at joints. |  | X | X |  |  |  | (b) Excessive wear at joints. |  | X | X | 1
|  |  | (c) Fractures or deformation of any component. |  | X | X |  |  |  | (c) Fractures or deformation of any component. |  | X | X | 1
|  |  | (d) Absence of locking devices. |  | X |  |  |  |  | (d) Absence of locking devices. |  | X |  | 1
|  |  | (e) Misalignment of components (e.g. track rod or drag link). |  | X |  |  |  |  | (e) Misalignment of components (e.g. track rod or drag link). |  | X |  | 1
|  |  | (f) Inappropriate repair or modification. |  | X | X |  |  |  | (f) Inappropriate repair or modification. |  | X | X | 1
|  |  | (g) Dust cover missing, damaged or severely deteriorated. | X | X |  |  |  |  | (g) Dust cover missing, damaged or severely deteriorated. | X | X |  | 1
2.1.4. | Steering linkage operation | With the vehicle over a pit or on a hoist and with the road wheels on ground and the engine running (power steering), rotate steering wheel from lock to lock. Visual inspection of movement of linkages. | (a) Moving steering linkage fouling a fixed part of chassis. |  | X |  | 2.1.4. | Steering linkage operation | With the vehicle over a pit or on a hoist and with the road wheels on ground and the engine running (power steering), rotate steering wheel from lock to lock. Visual inspection of movement of linkages. | (a) Moving steering linkage fouling a fixed part of chassis. |  | X |  | 1
|  |  | (b) Steering stops not operating or missing. |  | X |  |  |  |  | (b) Steering stops not operating or missing. |  | X |  | 1
2.1.5. | Power steering | Check steering system for leaks and hydraulic fluid reservoir level (if visible). With the road wheels on ground and with the engine running, check that the power steering system is operating. | (a) Fluid leak. |  | X | X | 2.1.5. | Power steering | Check steering system for leaks and hydraulic fluid reservoir level (if visible). With the road wheels on ground and with the engine running, check that the power steering system is operating. | (a) Fluid leak. |  | X | X | 1
|  |  | (b) Insufficient fluid. | X | X |  |  |  |  | (b) Insufficient fluid. | X | X |  | 1
|  |  | (c) Mechanism not working. |  | X | X |  |  |  | (c) Mechanism not working. |  | X | X | 1
|  |  | (d) Mechanism fractured or insecure. |  | X | X |  |  |  | (d) Mechanism fractured or insecure. |  | X | X | 1
|  |  | (e) Misalignment or fouling of components. |  | X | X |  |  |  | (e) Misalignment or fouling of components. |  | X | X | 1
|  |  | (f) Inappropriate repair or modification. |  | X | X |  |  |  | (f) Inappropriate repair or modification. |  | X | X | 1
|  |  | (g) Cables/hoses damaged, excessively corroded. |  | X | X |  |  |  | (g) Cables/hoses damaged, excessively corroded. |  | X | X | 1
2.2. | Steering wheel and column | [5 empty] | 2.2. | Steering wheel, column and handle bar | [5 empty] | 0 | Directive adds 'handle bar'
2.2.1. | Steering wheel condition | With the road wheels on the ground, rock steering wheel from side to side at right angles to column and apply slight downward and upward pressure. Visual inspection of play. | (a) Relative movement between steering wheel and column indicating looseness. |  | X |  | 2.2.1. | Steering wheel / handle bar condition | With the road wheels on the ground, rock steering wheel from side to side at right angles to column and apply slight downward and upward pressure. Visual inspection of play. | (a) Relative movement between steering wheel and column indicating looseness. |  | X |  | 0 | Directive adds 'handle bar' under 'Item'
|  |  | (b) Absence of retaining device on steering wheel hub. |  | X | X |  |  |  | (b) Absence of retaining device on steering wheel hub. |  | X | X | 1
|  |  | (c) Fracture or looseness of steering wheel hub, rim or spokes. |  | X | X |  |  |  | (c) Fracture or looseness of steering wheel hub, rim or spokes. |  | X | X | 1
2.2.2. | Steering column | With the vehicle over a pit or on a hoist and the mass of the vehicle on the ground, push and pull the steering wheel in line with column, push steering wheel in various directions at right angles to the column. Visual inspection of play, and condition of flexible couplings or universal joints. | (a) Excessive movement of centre of steering wheel up or down. |  | X |  | 2.2.2. | Steering column/yolks and forks | With the vehicle over a pit or on a hoist and the mass of the vehicle on the ground, push and pull the steering wheel in line with column, push steering wheel/handle bar in various directions at right angles to the column/forks. Visual inspection of play, and condition of flexible couplings or universal joints. | (a) Excessive movement of centre of steering wheel up or down. |  | X |  | 0 | Directive adds '/yolks and forks' under Item
|  |  | (b) Excessive movement of top of column radially from axis of column. |  | X |  |  |  |  | (b) Excessive movement of top of column radially from axis of column. |  | X |  | 0 | Directive adds '/handle bar' and '/forks' under Method
|  |  | (c) Deteriorated flexible coupling. | [ ] | [ ] | [ ] |  |  |  | (c) Deteriorated flexible coupling. |  | X |  | 0 | Directive includes MaD Reason for Failure and omits all []
|  |  | (d) Attachment defective. |  | X | X |  |  |  | (d) Attachment defective. |  | X | X | 1
|  |  | (e) Inappropriate repair or modification. |  | X | X |  |  |  | (e) Inappropriate repair or modification. |  |  | X | 0 | Directive omits MaD Reason for Failure
2.3. | Steering play | With the vehicle over a pit or on a hoist, the mass of the vehicle on the road-wheels, the engine running for vehicles with power steering and with the road wheels in the straight-ahead position, lightly turn the steering wheel clockwise and anti-clockwise as far as possible without moving the road wheels. Visual inspection of free movement. | Free play in steering excessive (for example movement of a point on the rim exceeding one fifth of the diameter of the steering wheel or not in accordance with the requirements. 1/ |  | X | X | 2.3. | Steering play | With the vehicle over a pit or on a hoist, the mass of the vehicle on the road-wheels, the engine running for vehicles with power steering and with the road wheels in the straight-ahead position, lightly turn the steering wheel clockwise and anti-clockwise as far as possible without moving the road wheels. Visual inspection of free movement. | Free play in steering excessive (for example movement of a point on the rim exceeding one fifth of the diameter of the steering wheel or not in accordance with the requirements. (a) |  | X | X | 0 | See difference in footnotes (1) cf. (a)
2.4. | Wheel alignment (X) 2/ | Check alignment of steered wheels with suitable equipment. | Alignment not in accordance with vehicle manufacturer’s data or requirements. 1/ | X | X |  | 2.4. | Wheel alignment (X) (b) | Check alignment of steered wheels with suitable equipment. | Alignment not in accordance with vehicle manufacturer’s data or requirements. (a) | X | X |  | 0 | See difference in footnotes (1) cf. (a); footnotes (2) cf. (b) identical
2.5. | Trailer steered axle turntable | Visual inspection or using a specially adapted wheel play detector. | (a) Component damaged or cracked. |  | X | X | 2.5. | Trailer steered axle turntable | Visual inspection or using a specially adapted wheel play detector. | (a) Component damaged or cracked. |  | X | X | 1
|  |  | (b) Excessive play. |  | X | X |  |  |  | (b) Excessive play. |  | X | X | 1
|  |  | (c) Attachment defective. |  | X | X |  |  |  | (c) Attachment defective. |  | X | X | 1
[7 empty] | 2.6. | Electronic Power Steering (EPS) | Visual inspection and consistency check between the angle of the steering wheel and the angle of the wheels when switching on/off the engine | (a) EPS Malfunction Indicator Lamp (MIL) indicates any kind of failure of the system. |  | X |  | 0 | Directive adds 'Electronic Power Steering (EPS)' in Item, with relevant Method and Reasons for Failure
[10 empty] | (b) Inconsistency between the angle of the steering wheel and the angle of the wheels. |  | X | X | 0 | Directive adds 'Electronic Power Steering (EPS)' in Item, with relevant Method and Reasons for Failure
[10 empty] | (c) power assistance not working |  | X |  | 0 | Directive adds 'Electronic Power Steering (EPS)' in Item, with relevant Method and Reasons for Failure
3. | VISIBILITY | [5 empty] | 3. | VISIBILITY | [5 empty] | 0
3.1. | Field of vision | Visual inspection from driving seat. | Obstruction within driver’s field of view that materially affects his view in front or to the sides. | X | X |  | 3.1. | Field of vision | Visual inspection from driving seat. | Obstruction within driver’s field of view that materially affects his view in front or to the sides. | X | X |  | 1
3.2. | Condition of glass | Visual inspection. | (a) Cracked or discoloured glass or transparent panel (if permitted). | X | X |  | 3.2. | Condition of glass | Visual inspection. | (a) Cracked or discoloured glass or transparent panel (if permitted). | X | X |  | 1
|  |  | (b) Glass or transparent panel (including reflecting or tinted film) that does not comply with specifications in the requirements. 1/ | X | X |  |  |  |  | (b) Glass or transparent panel (including reflecting or tinted film) that does not comply with specifications in the requirements. (a) (XX) (c) | X | X |  | 0 | See difference in footnotes (1) cf. (a) (XX) (c) (XX) (c) notes that this reason for failure applies only if testing is required by national legislation
|  |  | (c) Glass or transparent panel in unacceptable condition. |  | X | X |  |  |  | (c) Glass or transparent panel in unacceptable condition. |  | X | X | 1
3.3. | Rear-view mirrors or devices | Visual inspection. | (a) Mirror or device missing or not fitted according to the requirements. 1/ | X | X |  | 3.3. | Rear-view mirrors or devices | Visual inspection. | (a) Mirror or device missing or not fitted according to the requirements. (a) | X | X |  | 0 | See difference in footnotes (1) cf. (a)
|  |  | (b) Mirror or device inoperative, damaged, loose or insecure. | X | X |  |  |  |  | (b) Mirror or device inoperative, damaged, loose or insecure. | X | X |  | 1
3.4. | Windscreen wipers | Visual inspection and by operation. | (a) Wipers not operating or missing. |  | X |  | 3.4. | Windscreen wipers | Visual inspection and by operation. | (a) Wipers not operating or missing. |  | X |  | 1
|  |  | (b) Wiper blade missing or obviously defective. | X | X |  |  |  |  | (b) Wiper blade missing or obviously defective. | X | X |  | 1
3.5. | Windscreen washers | Visual inspection and by operation. | Washers not operating adequately. | X | X |  | 3.5. | Windscreen washers | Visual inspection and by operation. | Washers not operating adequately. | X | X |  | 1
3.6. | Demisting system (X) 2/ | Visual inspection and by operation. | System inoperative or obviously defective. | X |  |  | 3.6. | Demisting system (X) (b) | Visual inspection and by operation. | System inoperative or obviously defective. | X |  |  | 1
4. | LAMPS, REFLECTORS AND ELECTRICAL EQUIPMENT | [5 empty] | 4. | LAMPS, REFLECTORS AND ELECTRICAL EQUIPMENT | [5 empty] | 0
4.1. | Headlamps | [5 empty] | 4.1. | Headlamps | [5 empty] | 0
4.1.1. | Condition and operation | Visual inspection and by operation. | (a) Defective or missing light / light source. | X | X |  | 4.1.1. | Condition and operation | Visual inspection and by operation. | (a) Defective or missing light / light source. | X | X |  | 1
|  |  | (b) Defective or missing projection system (reflector and lens). | X | X |  |  |  |  | (b) Defective or missing projection system (reflector and lens). | X | X |  | 1
|  |  | (c) Lamp not securely attached. |  | X |  |  |  |  | (c) Lamp not securely attached. |  | X |  | 1
4.1.2. | Alignment | Determine the horizontal aim of each headlamp on dipped beam using a headlamp aiming device or a screen. | Aim of a headlamp not within limits laid down in the requirements. 1/ |  | X |  | 4.1.2. | Alignment | Determine the horizontal aim of each headlamp on dipped beam using a headlamp aiming device or a screen. | Aim of a headlamp not within limits laid down in the requirements. (a) |  | X |  | 0 | See difference in footnotes (1) cf. (a)
4.1.3. | Switching | Visual inspection and by operation. | (a) Switch does not operate in accordance with the requirements. 1/ (Number of headlamps illuminated at the same time) | X | X |  | 4.1.3. | Switching | Visual inspection and by operation. | (a) Switch does not operate in accordance with the requirements (a) (Number of headlamps illuminated at the same time) | X | X |  | 0 | See difference in footnotes (1) cf. (a)
|  |  | (b) Function of control device impaired. |  | X |  |  |  |  | (b) Function of control device impaired. |  | X |  | 1
4.1.4. | Compliance with requirements 1/ (X) 2/ | Visual inspection and by operation. | (a) Lamp, emitted colour, position or intensity not in accordance with the requirements. 1/ | X | X |  | 4.1.4. | Compliance with requirements (a) | Visual inspection and by operation. | (a) Lamp, emitted colour, position or intensity not in accordance with the requirements. (a) | X | X |  | 0 | See difference in footnotes (1) (X) (2) cf. (a) under Item See difference in footnotes (1) cf. (a) under Reasons for Failure (a)
|  |  | (b) Products on lens or light source which obviously reduce light intensity or change emitted colour. | X | X |  |  |  |  | (b) Products on lens or light source which obviously reduce light intensity or change emitted colour. | X | X |  | 1
|  |  | (c) Light source and lamp not compatible |  | X |  |  |  |  | (c) Light source and lamp not compatible |  | X |  | 1
4.1.5. | Levelling devices (where mandatory) (X) 2/ | Visual inspection and by operation if possible. | (a) Device not operating. |  | X |  | 4.1.5. | Levelling devices (where mandatory) | Visual inspection and by operation if possible. | (a) Device not operating. |  | X |  | 0 | Directive omits footnotes under Item
|  |  | (b) Manual device cannot be operated from driver’s seat. |  | X |  |  |  |  | (b) Manual device cannot be operated from driver’s seat. |  | X |  | 1
4.1.6. | Headlamp cleaning device (where mandatory) (X) 2/ | Visual inspection and by operation if possible. | Device not operating. | X | X |  | 4.1.6. | Headlamp cleaning device (where mandatory) | Visual inspection and by operation if possible. | Device not operating. | X | X |  | 0 | Directive omits footnotes under Item
4.2. | Front and rear position lamps, side marker lamps and end outline marker lamps | [5 empty] | 4.2. | Front and rear position lamps, side marker lamps and end outline marker lamps | [5 empty] | 0
4.2.1 | Condition and operation | Visual inspection and by operation. | (a) Defective light source. |  | X |  | 4.2.1 | Condition and operation | Visual inspection and by operation. | (a) Defective light source. |  | X |  | 1
|  |  | (b) Defective lens. |  | X |  |  |  |  | (b) Defective lens. |  | X |  | 1
|  |  | (c) Lamp not securely attached. | X | X |  |  |  |  | (c) Lamp not securely attached. | X | X |  | 1
4.2.2. | Switching | Visual inspection and by operation. | (a) Switch does not operate in accordance with the requirements. 1/ | X | X |  | 4.2.2. | Switching | Visual inspection and by operation. | (a) Switch does not operate in accordance with the requirements. (a) | X | X |  | 0 | See difference in footnotes (1) cf. (a)
|  |  | (b) Function of control device impaired. |  | X |  |  |  |  | (b) Function of control device impaired. |  | X |  | 1
4.2.3 | Compliance with requirements. 1/ | Visual inspection and by operation. | (a) Lamp, emitted colour, position or intensity not in accordance with the requirements. 1/ | X | X |  | 4.2.3 | Compliance with requirements. (a) | Visual inspection and by operation. | (a) Lamp, emitted colour, position or intensity not in accordance with the requirements. (a) | X | X |  | 0 | See difference in footnotes (1) cf. (a) under Item and Resaons for Failure (a)
|  |  | (b) Products on lens or light source which reduce light intensity or change emitted colour. | X | X |  |  |  |  | (b) Products on lens or light source which reduce light intensity or change emitted colour. | X | X |  | 1
4.3. | Stop Lamps | [5 empty] | 4.3. | Stop Lamps | [5 empty] | 0
4.3.1. | Condition and operation | Visual inspection and by operation. | (a) Defective light source. | X | X | X | 4.3.1. | Condition and operation | Visual inspection and by operation. | (a) Defective light source. | X | X | X | 1
|  |  | (b) Defective lens. | X | X |  |  |  |  | (b) Defective lens. | X | X |  | 1
|  |  | (c) Lamp not securely attached. | X | X |  |  |  |  | (c) Lamp not securely attached. | X | X |  | 1
4.3.2. | Switching | Visual inspection and by operation. | (a) Switch does not operate in accordance with the requirements. 1/ | X | X | X | 4.3.2. | Switching | Visual inspection and by operation. | (a) Switch does not operate in accordance with the requirements. (a) | X | X | X | 0 | See difference in footnotes (1) cf. (a)
|  |  | (b) Function of control device impaired. |  | X |  |  |  |  | (b) Function of control device impaired. |  | X |  | 1
4.3.3. | Compliance with requirements. 1/ | Visual inspection and by operation. | (a) Lamp, emitted colour, position or intensity not in accordance with the requirements. 1/ | X | X |  | 4.3.3. | Compliance with requirements. (a) | Visual inspection and by operation. | (a) Lamp, emitted colour, position or intensity not in accordance with the requirements. (a) | X | X |  | 0 | See difference in footnotes (1) cf. (a)
4.4. | Direction indicator and hazard warning lamps | [5 empty] | 4.4. | Direction indicator and hazard warning lamps | [5 empty] | 0
4.4.1. | Condition and operation | Visual inspection and by operation. | (a) Defective light source. | X | X |  | 4.4.1. | Condition and operation | Visual inspection and by operation. | (a) Defective light source. | X | X |  | 1
|  |  | (b) Defective lens. | X | X |  |  |  |  | (b) Defective lens. | X | X |  | 1
|  |  | (c) Lamp not securely attached | X | X |  |  |  |  | (c) Lamp not securely attached | X | X |  | 1
4.4.2. | Switching | Visual inspection and by operation. | Switch does not operate in accordance with the requirements. 1/ | X | X |  | 4.4.2. | Switching | Visual inspection and by operation. | Switch does not operate in accordance with the requirements. (a) | X | X |  | 0 | See difference in footnotes (1) cf. (a)
4.4.3. | Compliance with requirements. 1/ | Visual inspection and by operation. | Lamp, emitted colour, position or intensity not in accordance with the requirements. 1/ | X | X |  | 4.4.3. | Compliance with requirements. (a) | Visual inspection and by operation. | Lamp, emitted colour, position or intensity not in accordance with the requirements. (a) | X | X |  | 0 | See difference in footnotes (1) cf. (a) under Item and Reasons for Failure
4.4.4. | Flashing frequency | Visual inspection and by operation. | Rate of flashing not in accordance with the requirements. 1/ | X | X |  | 4.4.4. | Flashing frequency | Visual inspection and by operation. | Rate of flashing not in accordance with the requirements. (a) | X | X |  | 0 | See difference in footnotes (1) cf. (a)
4.5. | Front and rear fog lamps | [5 empty] | 4.5. | Front and rear fog lamps | [5 empty] | 0
4.5.1. | Condition and operation | Visual inspection and by operation. | (a) Defective light source. | X | X |  | 4.5.1. | Condition and operation | Visual inspection and by operation. | (a) Defective light source. | X | X |  | 1
|  |  | (b) Defective lens. | X | X |  |  |  |  | (b) Defective lens. | X | X |  | 1
|  |  | (c) Lamp not securely attached. | X | X |  |  |  |  | (c) Lamp not securely attached. | X | X |  | 1
4.5.2. | Alignment (X) 2/ | By operation and using a headlamp aiming device. | (a) Front fog lamp out of horizontal alignment when the light pattern has cut-off line. | X | X |  | 4.5.2. | Alignment (X) (b) | By operation and using a headlamp aiming device. | Front fog lamp out of horizontal alignment when the light pattern has cut-off line. | X | X |  | 0 | Typo (a) at start of Main Reasons for Rejection
4.5.3. | Switching | Visual inspection and by operation. | (a) Switch does not operate in accordance with the requirements. 1/ | X | X |  | 4.5.3. | Switching | Visual inspection and by operation. | (a) Switch does not operate in accordance with the requirements. (a) | X | X |  | 0 | See difference in footnotes (1) cf. (a) Typo (a) at start of Main Reasons for Rejection
4.5.4. | Compliance with requirements. 1/ | Visual inspection and by operation. | (a) Lamp, emitted colour, position or intensity not in accordance with the requirements. 1/ |  | X |  | 4.5.4. | Compliance with requirements. (a) | Visual inspection and by operation. | (a) Lamp, emitted colour, position or intensity not in accordance with the requirements. (a) |  | X |  | 0 | See difference in footnotes (1) cf. (a) under Item and Reasons for Failure
|  |  | (b) System does not operate in accordance with the requirements. 1/ | X | X |  |  |  |  | (b) System does not operate in accordance with the requirements. (a) | X | X |  | 0 | See difference in footnotes (1) cf. (a)
4.6. | Reversing lamps | [5 empty] | 4.6. | Reversing lamps | [5 empty] | 0
4.6.1. | Condition and operation | Visual inspection and by operation. | (a) Defective light source. | X |  |  | 4.6.1. | Condition and operation | Visual inspection and by operation. | (a) Defective light source. | X |  |  | 1
|  |  | (b) Defective lens. | X | [5 empty] | (b) Defective lens. | X |  |  | 1
|  |  | (c) Lamp not securely attached. | X | X |  |  |  |  | (c) Lamp not securely attached. | X | X |  | 1
4.6.2. | Compliance with requirements. 1/ | Visual inspection and by operation. | (a) Lamp, emitted colour, position or intensity not in accordance with the requirements. 1/ | X | X |  | 4.6.2. | Compliance with requirements. (a) | Visual inspection and by operation. | (a) Lamp, emitted colour, position or intensity not in accordance with the requirements. (a) | X | X |  | 0 | See difference in footnotes (1) cf. (a) under Item and Reasons for Failure
|  |  | (b) System does not operate in accordance with the requirements. 1/ | X | X |  |  |  |  | (b) System does not operate in accordance with the requirements. (a) | X | X |  | 0 | See difference in footnotes (1) cf. (a)
4.6.3. | Switching | Visual inspection and by operation. | (a) Switch does not operate in accordance with the requirements. 1/ | X | X |  | 4.6.3. | Switching | Visual inspection and by operation. | (a) Switch does not operate in accordance with the requirements. (a) | X | X |  | 0 | See difference in footnotes (1) cf. (a)
4.7. | Rear registration plate lamp | [5 empty] | 4.7. | Rear registration plate lamp | [5 empty] | 0
4.7.1. | Condition and operation | Visual inspection and by operation. | (a) Lamp throwing direct light to the rear. | X | X |  | 4.7.1. | Condition and operation | Visual inspection and by operation. | (a) Lamp throwing direct light to the rear. | X | X |  | 1
|  |  | (b) Defective light source. | X | X |  |  |  |  | (b) Defective light source. | X | X |  | 1
|  |  | (c) Lamp not securely attached. | X | X |  |  |  |  | (c) Lamp not securely attached. | X | X |  | 1
4.7.2. | Compliance with requirements 1/ | Visual inspection and by operation. | System does not operate in accordance with the requirements. 1/ | X |  |  | 4.7.2. | Compliance with requirements (a) | Visual inspection and by operation. | System does not operate in accordance with the requirements. (a) | X |  |  | 0 | See difference in footnotes (1) cf. (a) under Item and Reasons for Failure
4.8. | Retro-reflectors, conspicuity (retro reflecting) markings and rear marker plates | [5 empty] | 4.8. | Retro-reflectors, conspicuity (retro reflecting) markings and rear marker plates | [5 empty] | 0
4.8.1. | Condition | Visual inspection. | (a) Reflecting equipment defective or damaged. | X | X |  | 4.8.1. | Condition and operation | Visual inspection. | (a) Reflecting equipment defective or damaged. | X | X |  | 1
|  |  | (b) Reflector not securely attached. | X | X |  |  |  |  | (b) Reflector not securely attached. | X | X |  | 1
4.8.2. | Compliance with requirements. 1/ | Visual inspection. | (a) Device, reflected colour or position not in accordance with the requirements. 1/ | X | X |  | 4.8.2. | Compliance with requirements. (a) | Visual inspection. | (a) Device, reflected colour or position not in accordance with the requirements (a). | X | X |  | 0 | See difference in footnotes (1) cf. (a) under Item and Reasons for Failure
4.9. | Tell-tales mandatory for lighting equipment | [5 empty] | 4.9. | Tell-tales mandatory for lighting equipment | [5 empty] | 0
4.9.1. | Condition and operation | Visual inspection and by operation. | Not operating. | X | X |  | 4.9.1. | Condition and operation | Visual inspection and by operation. | Not operating. | X | X |  | 1
4.9.2. | Compliance with requirements. 1/ | Visual inspection and by operation. | Not in accordance with the requirements. 1/ | X |  |  | 4.9.2. | Compliance with requirements. (a) | Visual inspection and by operation. | Not in accordance with the requirements (a). | X |  |  | 0 | See difference in footnotes (1) cf. (a) under Item and Reasons for Failure
4.10. | Electrical connections between towing vehicle and trailer or semi-trailer | Visual inspection: if possible examine the electrical continuity of the connection. | (a) Fixed components not securely attached. | X | X |  | 4.10. | Electrical connections between towing vehicle and trailer or semi-trailer | Visual inspection: if possible examine the electrical continuity of the connection. | (a) Fixed components not securely attached. | X | X |  | 1
|  |  | (b) Damaged or deteriorated insulation. | X | X |  |  |  |  | (b) Damaged or deteriorated insulation. | X | X |  | 1
|  |  | (c) Trailer or towing vehicle electrical connections not functioning correctly. |  | X | X |  |  |  | (c) Trailer or towing vehicle electrical connections not functioning correctly. |  | X | X | 1
4.11. | Electrical wiring | Visual inspection with vehicle over a pit or on a hoist, including inside the engine compartment in some cases. | (a) Wiring insecure or not adequately secured. | X | X | X | 4.11. | Electrical wiring | Visual inspection with vehicle over a pit or on a hoist, including inside the engine compartment in some cases. | (a) Wiring insecure or not adequately secured. | X | X | X | 1
|  |  | (b) Wiring deteriorated | X | X | X |  |  |  | (b) Wiring deteriorated | X | X | X | 1
|  |  | (c) Damaged or deteriorated insulation. | X | X | X |  |  |  | (c) Damaged or deteriorated insulation. | X | X | X | 1
4.12. | Non obligatory lamps and retro-reflectors (X) 2/ | Visual inspection and by operation. | (a) A lamp/retro-reflector fitted not in accordance with the requirements. 1/ | X | X |  | 4.12. | Non obligatory lamps and retro-reflectors (X) (b) | Visual inspection and by operation. | (a) A lamp/retro-reflector fitted not in accordance with the requirements. (a) | X | X |  | 0 | See difference in footnotes (1) cf. (a)
|  |  | (b) Lamp operation not in accordance with the requirements. 1/ | X | X |  |  |  |  | (b) Lamp operation not in accordance with the requirements. (a) | X | X |  | 0 | See difference in footnotes (1) cf. (a)
|  |  | (c) Lamp/retro-reflector not securely attached. | X | X |  |  |  |  | (c) Lamp/retro-reflector not securely attached. | X | X |  | 1
4.13. | Battery | Visual inspection. | (a) Insecure. | X | X |  | 4.13. | Battery(ies) | Visual inspection. | (a) Insecure. | X | X |  | 0 | Directive adds '(ies)' under Item
|  |  | (b) Leaking. | X | X |  |  |  |  | (b) Leaking. | X | X |  | 1
|  |  | (c) Defective switch (if required). |  | X |  |  |  |  | (c) Defective switch (if required). |  | X |  | 1
|  |  | (d) Defective fuses (if required). |  | X |  |  |  |  | (d) Defective fuses (if required). |  | X |  | 1
|  |  | (e) inappropriate ventilation (if required) |  | X |  |  |  |  | (e) inappropriate ventilation (if required) |  | X |  | 1
5. | AXLES, WHEELS, TYRES AND SUSPENSION | [5 empty] | 5. | AXLES, WHEELS, TYRES AND SUSPENSION | [5 empty] | 0
5.1. | Axles | [5 empty] | 5.1. | Axles | [5 empty] | 0
5.1.1. | Axles | Visual inspection with vehicle over a pit or on a hoist. Wheel play detectors may be used and are recommended for vehicles over 3.5 tonnes gross vehicle mass (GVM). | (a) Axle fractured or deformed. |  |  | X | 5.1.1. | Axles | Visual inspection with vehicle over a pit or on a hoist. Wheel play detectors may be used and are recommended for vehicles over 3,5 tonnes gross vehicle mass (GVM). | (a) Axle fractured or deformed. |  |  | X | 1
|  |  | (b) Insecure fixing to vehicle. |  | X | X |  |  |  | (b) Insecure fixing to vehicle. |  | X | X | 1
|  |  | (c) Inappropriate repair or modification. |  | X | X |  |  |  | (c) Inappropriate repair or modification. |  | X | X | 1
5.1.2. | Stub axles | Visual inspection with vehicle over a pit or on a hoist. Use of wheel play detectors is recommended. Apply a vertical or lateral force to each wheel and note the amount of movement between the axle beam and stub axle. | (a) Stub axle fractured. |  |  | X | 5.1.2. | Stub axles | Visual inspection with vehicle over a pit or on a hoist. Wheel play detectors may be used and are recommended for vehicles over 3,5 tonnes GVM. Apply a vertical or lateral force to each wheel and note the amount of movement between the axle beam and stub axle. | (a) Stub axle fractured. |  |  | X | 0 | Slight difference in wording re recommendation regarding wheel play detectors
|  |  | (b) Excessive wear in the swivel pin and/or bushes. |  | X | X |  |  |  | (b) Excessive wear in the swivel pin and/or bushes. |  | X | X | 1
|  |  | (c) Excessive movement between stub axle and axle beam. |  | X | X |  |  |  | (c) Excessive movement between stub axle and axle beam. |  | X | X | 1
|  |  | (d) Stub axle pin loose in axle. |  | X | X |  |  |  | (d) Stub axle pin loose in axle. |  | X | X | 1
5.1.3. | Wheel bearings | Visual inspection with the vehicle over a pit or on a hoist. Wheel play detectors may be used and are recommended for vehicles over 3.5 tonnes GVM. Rock the wheel or apply a lateral force to each wheel and note the amount of upward movement of the wheel relative to the stub axle. | (a) Excessive play in a wheel bearing. |  | X | X | 5.1.3. | Wheel bearings | Visual inspection with the vehicle over a pit or on a hoist. Wheel play detectors may be used and are recommended for vehicles over 3.5 tonnes GVM. Rock the wheel or apply a lateral force to each wheel and note the amount of upward movement of the wheel relative to the stub axle. | (a) Excessive play in a wheel bearing. |  | X | X | 1
|  |  | (b) Wheel bearing too tight, jammed. |  | X | X |  |  |  | (b) Wheel bearing too tight, jammed. |  | X | X | 1
5.2. | Wheels and tyres | [5 empty] | 5.2. | Wheels and tyres | [5 empty] | 0
5.2.1. | Road wheel hub | Visual inspection. | (a) Any wheel nuts or studs missing or loose. |  | X | X | 5.2.1. | Road wheel hub | Visual inspection. | (a) Any wheel nuts or studs missing or loose. |  | X | X | 1
|  |  | (b) Hub worn or damaged. |  | X | X |  |  |  | (b) Hub worn or damaged. |  | X | X | 1
5.2.2. | Wheels | Visual inspection of both sides of each wheel with vehicle over a pit or on a hoist. | (a) Any fracture or welding defect. |  |  | X | 5.2.2. | Wheels | Visual inspection of both sides of each wheel with vehicle over a pit or on a hoist. | (a) Any fracture or welding defect. |  |  | X | 1
|  |  | (b) Tyre retaining rings not properly fitted. |  | X | X |  |  |  | (b) Tyre retaining rings not properly fitted. |  | X | X | 1
|  |  | (c) Wheel badly distorted or worn. |  | X | X |  |  |  | (c) Wheel badly distorted or worn. |  | X | X | 1
|  |  | (d) Wheel size or type not in accordance with the requirements 1/ and effecting road safety. |  | X |  |  |  |  | (d) Wheel size or type not in accordance with the requirements (a) and effecting road safety. |  | X |  | 0 | See difference in footnotes (1) cf. (a)
5.2.3. | Tyres | Visual inspection of the entire tyre by either rotating the road wheel with it off the ground and the vehicle over a pit or on a hoist, or by rolling the vehicle backwards and forwards over a pit. | (a) Tyre size, load capacity, approval mark or speed rating not in accordance with the requirements 1/ and effecting road safety. |  | X | X | 5.2.3. | Tyres | Visual inspection of the entire tyre by either rotating the road wheel with it off the ground and the vehicle over a pit or on a hoist, or by rolling the vehicle backwards and forwards over a pit. | (a) Tyre size, load capacity, approval mark or speed rating not in accordance with the requirements (a) and effecting road safety. |  | X | X | 0 | See difference in footnotes (1) cf. (a) Should be 'affecting'. See also elsewhere…
|  |  | (b) Tyres on same axle or on twin wheels of different sizes. |  | X |  |  |  |  | (b) Tyres on same axle or on twin wheels of different sizes. |  | X |  | 1
|  |  | (c) Tyres on same axle of different construction (radial / cross-ply). |  | X |  |  |  |  | (c) Tyres on same axle of different construction (radial / cross-ply). |  | X |  | 1
|  |  | (d) Any serious damage or cut to tyre. |  |  | X |  |  |  | (d) Any serious damage or cut to tyre. |  |  | X | 1
|  |  | (e) Tyre tread depth not in accordance with the requirements. 1/ |  | X | X |  |  |  | (e) Tyre tread depth not in accordance with the requirements. (a) |  | X | X | 0 | See difference in footnotes (1) cf. (a)
|  |  | (f) Tyre rubbing against other components. |  | X | X |  |  |  | (f) Tyre rubbing against other components. |  | X |  | 0 | Directive omits DD Reason for Failure
|  |  | (g) Re-grooved tyres not in accordance with requirements. 1/ | X | X |  |  |  |  | (g) Re-grooved tyres not in accordance with requirements. (a) |  | X | X | 0 | See difference in footnotes (1) cf. (a) Directive omits MiD Reason for Failure Directive adds DD Reason for Failure
|  |  | (h) Air pressure monitoring system malfunctioning or obviously inoperative. | X | X |  |  |  |  | (h) Air pressure monitoring system malfunctioning or obviously inoperative. | X | X |  | 1
5.3. | Suspension system | [5 empty] | 5.3. | Suspension system | [5 empty] | 0
5.3.1. | Springs and stabilizer | Visual inspection with vehicle over a pit or on a hoist. The use of wheel play detectors is recommended. | (a) Insecure attachment of springs to chassis or axle. |  | X | X | 5.3.1. | Springs and stabilizer | Visual inspection with vehicle over a pit or on a hoist. Wheel play detectors may be used and are recommended for vehicles over 3,5 tonnes GVM. | (a) Insecure attachment of springs to chassis or axle. |  | X | X | 0 | Slight difference in wording re recommendation regarding wheel play detectors
|  |  | (b) A damaged or fractured spring component. |  | X | X |  |  |  | (b) A damaged or fractured spring component. |  | X | X | 1
|  |  | (c) Spring missing. |  | X | X |  |  |  | (c) Spring missing. |  | X | X | 1
|  |  | (d) Inappropriate repair or modification. |  | X | X |  |  |  | (d) Inappropriate repair or modification. |  | X | X | 1
5.3.2. | Shock absorbers | Visual inspection with vehicle over a pit or on a hoist or using special equipment, if available. | (a) Insecure attachment of shock absorbers to chassis or axle. | X | X |  | 5.3.2. | Shock absorbers | Visual inspection with vehicle over a pit or on a hoist or using special equipment, if available. | (a) Insecure attachment of shock absorbers to chassis or axle. | X | X |  | 1
|  |  | (b) Damaged shock absorber. |  | X |  |  |  |  | (b) Damaged shock absorber showing signs of severe leakage or malfunction. |  | X |  | 0 | Directive adds 'showing signs of severe leakage or malfunction' to Reasons for Failure (b)
5.3.2.1. | Efficiency testing of damping (X) 2/ | Use special equipment and compare left /right differences and/or absolute values given by manufacturers. | (a) Significant difference between left and right. |  | X |  | 5.3.2.1. | Efficiency testing of damping (X) (b) | Use special equipment and compare left /right differences and/or absolute values given by manufacturers. | (a) Significant difference between left and right. |  | X |  | 1
|  |  | (b) Given minimum values not reached. |  | X |  |  |  |  | (b) Given minimum values not reached. |  | X |  | 1
5.3.3. | Torque tubes, radius arms, wishbones and suspension arms | Visual inspection with vehicle over a pit or on a hoist. Wheel play detectors may be used and are recommended for vehicles over 3.5 tonnes GVM. | (a) Insecure attachment of component to chassis or axle. |  | X | X | 5.3.3. | Torque tubes, radius arms, wishbones and suspension arms | Visual inspection with vehicle over a pit or on a hoist. Wheel play detectors may be used and are recommended for vehicles over 3,5 tonnes GVM. | (a) Insecure attachment of component to chassis or axle. |  | X | X | 1
|  |  | (b) A damaged, fractured or excessively corroded component. |  | X | X |  |  |  | (b) A damaged, fractured or excessively corroded component. |  | X | X | 1
|  |  | (c) Inappropriate repair or modification. |  | X | X |  |  |  | (c) Inappropriate repair or modification. |  | X | X | 1
5.3.4 | Suspension joints | Visual inspection with vehicle over a pit or on a hoist. Wheel play detectors may be used and are recommended for vehicles over 3.5 tonnes GVM. | (a) Excessive wear in swivel pin and/or bushes or at suspension joints. |  | X | X | 5.3.4 | Suspension joints | Visual inspection with vehicle over a pit or on a hoist. Wheel play detectors may be used and are recommended for vehicles over 3.5 tonnes GVM. | (a) Excessive wear in swivel pin and/or bushes or at suspension joints. |  | X | X | 1
|  |  | (b) Dust cover missing or severely deteriorated. | X | X |  |  |  |  | (b) Dust cover missing or severely deteriorated. | X | X |  | 1
5.3.5. | Air suspension | Visual inspection. | (a) System inoperable. |  |  | X | 5.3.5. | Air suspension | Visual inspection. | (a) System inoperable. |  |  | X | 1
|  |  | (b) Any component damaged, modified or deteriorated in a way that would adversely affect the functioning of the system. |  | X | X |  |  |  | (b) Any component damaged, modified or deteriorated in a way that would adversely affect the functioning of the system. |  | X | X | 1
|  |  | (c) Audible system leakage. |  | X |  |  |  |  | (c) Audible system leakage. |  | X |  | 1
6. | CHASSIS AND CHASSIS ATTACHMENTS | [5 empty] | 6. | CHASSIS AND CHASSIS ATTACHMENTS | [5 empty] | 0
6.1. | Chassis or frame and attachments | [5 empty] | 6.1. | Chassis or frame and attachments | [5 empty] | 0
6.1.1. | General condition | Visual inspection with vehicle over a pit or on a hoist. | (a) Fracture or deformation of any side or cross member. |  | X | X | 6.1.1. | General condition | Visual inspection with vehicle over a pit or on a hoist. | (a) Fracture or deformation of any side or cross member. |  | X | X | 1
|  |  | (b) Insecurity of strengthening plates or fastenings. |  | X | X |  |  |  | (b) Insecurity of strengthening plates or fastenings. |  | X | X | 1
|  |  | (c) Excessive corrosion which affects the rigidity of the assembly. |  | X | X |  |  |  | (c) Excessive corrosion which affects the rigidity of the assembly. |  | X | X | 1
6.1.2. | Exhaust pipes and silencers | Visual inspection with vehicle over a pit or on a hoist. | (a) Insecure or leaking exhaust system. |  | X |  | 6.1.2. | Exhaust pipes and silencers | Visual inspection with vehicle over a pit or on a hoist. | (a) Insecure or leaking exhaust system. |  | X |  | 1
|  |  | (b) Fumes entering cab or passengers compartment. |  | X | X |  |  |  | (b) Fumes entering cab or passengers compartment. |  | X | X | 1
6.1.3. | Fuel tank and pipes (including heating fuel tank and pipes) | Visual inspection with vehicle over a pit or on a hoist, use of leak detecting devices in case of LPG/CNG systems. | (a) Insecure tank or pipes. |  | X | X | 6.1.3. | Fuel tank and pipes (including heating fuel tank and pipes) | Visual inspection with vehicle over a pit or on a hoist, use of leak detecting devices in case of LPG/CNG systems. | (a) Insecure tank or pipes. |  | X | X | 1
|  |  | (b) Leaking fuel or missing or ineffective filler cap. |  | X | X |  |  |  | (b) Leaking fuel or missing or ineffective filler cap. |  | X | X | 1
|  |  | (c) Damaged or chafed pipes. | X | X |  |  |  |  | (c) Damaged or chafed pipes. | X | X |  | 1
|  |  | (d) Fuel stopcock (if required) not operating correctly. |  | X |  |  |  |  | (d) Fuel stopcock (if required) not operating correctly. |  | X |  | 1
|  |  | (e) Fire risk due to |  | X | X |  |  |  | (e) Fire risk due to |  | X | X | 1
|  |  | - Leaking fuel | [6 empty] | - Leaking fuel |  |  |  | 1
|  |  | - Fuel tank or exhaust improperly shielded | [6 empty] | - Fuel tank or exhaust improperly shielded |  |  |  | 1
|  |  | - Engine compartment condition. | [6 empty] | - Engine compartment condition. |  |  |  | 1
|  |  | (f) LPG/CNG system not in accordance with requirements 1/. |  | X | X |  |  |  | (f) LPG/CNG system not in accordance with requirements (a) |  | X | X | 0 | See difference in footnotes (1) cf. (a)
6.1.4. | Bumpers, lateral protection and rear underrun devices | Visual inspection. | (a) Looseness or damage likely to cause injury. |  | X | X | 6.1.4. | Bumpers, lateral protection and rear underrun devices | Visual inspection. | (a) Looseness or damage likely to cause injury when grazed or contacted. |  | X | X | 0 | Directive adds ' … when grazed or contacted'
|  |  | (b) Device obviously not in compliance with the requirements. 1/ | X | X |  |  |  |  | (b) Device obviously not in compliance with the requirements (a). | X | X |  | 0 | See difference in footnotes (1) cf. (a)
6.1.5. | Spare wheel carrier (if fitted) | Visual inspection. | (a) Carrier not in proper condition. | X |  |  | 6.1.5. | Spare wheel carrier (if fitted) | Visual inspection. | (a) Carrier not in proper condition. | X |  |  | 1
|  |  | (b) Carrier fractured or insecure. |  | X |  |  |  |  | (b) Carrier fractured or insecure. |  | X |  | 1
|  |  | (c) A spare wheel not securely fixed in carrier and likely to fall off. |  | X | X |  |  |  | (c) A spare wheel not securely fixed in carrier and likely to fall off. |  | X | X | 1
6.1.6. | Coupling mechanisms and towing equipment | Visual inspection for wear and correct operation with special attention to any safety device fitted and /or use of measuring gauge. | (a) Component damaged, defective or cracked. |  | X | X | 6.1.6. | Coupling mechanisms and towing equipment | Visual inspection for wear and correct operation with special attention to any safety device fitted and /or use of measuring gauge. | (a) Component damaged, defective or cracked. |  | X | X | 1
|  |  | (b) Excessive wear in a component. |  | X | X |  |  |  | (b) Excessive wear in a component. |  | X | X | 1
|  |  | (c) Attachment defective. |  | X | X |  |  |  | (c) Attachment defective. |  | X | X | 1
|  |  | (d) Any safety device missing or not operating correctly. |  | X |  |  |  |  | (d) Any safety device missing or not operating correctly. |  | X |  | 1
|  |  | (e) Any indicator not working. |  | X |  |  |  |  | (e) Any indicator not working. |  | X |  | 1
|  |  | (f) Inappropriate repair or modification. |  | X | X |  |  |  | (f) Obstruct registration plate or any lamp (when not in use) | X | X |  | 0 | Directive adds extra Reason for Failure {(f) Obstruct registration plate or any lamp (when not in use)}
[10 empty] | (f) Inappropriate repair or modification. |  | X | X | 1
6.1.7. | Transmission | Visual inspection. | (a) Loose or missing securing bolts. |  | X | X | 6.1.7. | Transmission | Visual inspection. | (a) Loose or missing securing bolts. |  | X | X | 1
|  |  | (b) Excessive wear in transmission shaft bearings. |  | X | X |  |  |  | (b) Excessive wear in transmission shaft bearings. |  | X | X | 1
|  |  | (c) Excessive wear in universal joints. |  | X | X |  |  |  | (c) Excessive wear in universal joints. |  | X | X | 1
|  |  | (d) Deteriorated flexible couplings. |  | X | X |  |  |  | (d) Deteriorated flexible couplings. |  | X | X | 1
|  |  | (e) A damaged or bent shaft. |  | X |  |  |  |  | (e) A damaged or bent shaft. |  | X |  | 1
|  |  | (f) Bearing housing fractured or insecure. |  | X | X |  |  |  | (f) Bearing housing fractured or insecure. |  | X | X | 1
|  |  | (g) Dust cover missing or severely deteriorated. | X | X |  |  |  |  | (g) Dust cover missing or severely deteriorated. | X | X |  | 1
|  |  | (h) Illegal power-train modification. |  | X |  |  |  |  | (h) Illegal power-train modification. |  | X |  | 1
6.1.8. | Engine mountings | Visual inspection not necessarily on a pit or hoist. | Deteriorated, loose or fractured mountings. |  | X | X | 6.1.8. | Engine mountings | Visual inspection not necessarily on a pit or hoist. | Deteriorated, obviously and severely damaged, loose or fractured mountings. |  | X | X | 0 | Directive adds 'obviously and severely damaged' to Reason for Failure
6.1.9. | Engine performance | Visual inspection. | (a) Control unit illegal modified. |  | X |  | 6.1.9. | Engine performance | Visual inspection. | (a) Control unit illegal modified. |  | X |  | 1
|  |  | (b) Illegal engine and/or power-train modification. |  | X |  |  |  |  | (b) Illegal engine modification. |  | X |  | 0 | Directive omits 'and/or power-train' from Reason for Failure
6.2. | Cab and bodywork | [5 empty] | 6.2. | Cab and bodywork | [5 empty] | 0
6.2.1. | Condition | Visual inspection. | (a) A loose or damaged panel or part likely to cause injury. |  | X | X | 6.2.1. | Condition | Visual inspection. | (a) A loose or damaged panel or part likely to cause injury. |  | X | X | 1
|  |  | (b) Insecure body pillar. |  | X | X |  |  |  | (b) Insecure body pillar. |  | X | X | 1
|  |  | (c) Permitting entry of engine or exhaust fumes. |  | X | X |  |  |  | (c) Permitting entry of engine or exhaust fumes. |  | X | X | 1
|  |  | (d) Inappropriate repair or modification. |  | X | X |  |  |  | (d) Inappropriate repair or modification. |  | X | X | 1
6.2.2. | Mounting | Visual inspection over a pit or on a hoist. | (a) Body or cab insecure. |  | X | X | 6.2.2. | Mounting | Visual inspection over a pit or on a hoist. | (a) Body or cab insecure. |  | X | X | 1
|  |  | (b) Body/cab obviously not located squarely on chassis. |  | X |  |  |  |  | (b) Body/cab obviously not located squarely on chassis. |  | X |  | 1
|  |  | (c) Insecure or missing fixing of body/cab to chassis or cross members. |  | X | X |  |  |  | (c) Insecure or missing fixing of body/cab to chassis or cross members. |  | X | X | 1
|  |  | (d) Excessive corrosion at fixing points on integral bodies. |  | X | X |  |  |  | (d) Excessive corrosion at fixing points on integral bodies. |  | X | X | 1
6.2.3. | Doors and door catches | Visual inspection. | (a) A door will not open or close properly. |  | X |  | 6.2.3. | Doors and door catches | Visual inspection. | (a) A door will not open or close properly. |  | X |  | 1
|  |  | (b) A door likely to open inadvertently or one that will not remain closed. |  | X | X |  |  |  | (b) A door likely to open inadvertently or one that will not remain closed. |  | X | X | 1
|  |  | (c) Door, hinges, catches, pillar, missing, loose or deteriorated. | X | X |  |  |  |  | (c) Door, hinges, catches, pillar, missing, loose or deteriorated. | X | X |  | 1
6.2.4. | Floor | Visual inspection over a pit or on a hoist. | Floor insecure or badly deteriorated |  | X | X | 6.2.4. | Floor | Visual inspection over a pit or on a hoist. | Floor insecure or badly deteriorated |  | X | X | 1
6.2.5. | Driver’s seat | Visual inspection. | (a) A loose seat or seat with defective structure. |  | X | X | 6.2.5. | Driver’s seat | Visual inspection. | (a) A loose seat or seat with defective structure. |  | X | X | 1
|  |  | (b) Adjustment mechanism not functioning correctly. |  | X | X |  |  |  | (b) Adjustment mechanism not functioning correctly. |  | X | X | 1
6.2.6. | Other seats | Visual inspection. | (a) Seats in defective condition or insecure. | X | X |  | 6.2.6. | Other seats | Visual inspection. | (a) Seats in defective condition or insecure. | X | X |  | 1
|  |  | (b) Seats fitted not in accordance with requirements. 1/ | X | X |  |  |  |  | (b) Seats fitted not in accordance with requirements (a). | X | X |  | 0 | See difference in footnotes (1) cf. (a)
6.2.7 | Driving controls | Visual inspection and by operation. | Any control necessary for the safe operation of the vehicle not functioning correctly. |  | X | X | 6.2.7 | Driving controls | Visual inspection and by operation. | Any control necessary for the safe operation of the vehicle not functioning correctly. |  | X | X | 1
6.2.8. | Cab steps | Visual inspection. | (a) Step or step ring insecure. | X | X |  | 6.2.8. | Cab steps | Visual inspection. | (a) Step or step ring insecure. | X | X |  | 1
|  |  | (b) Step or ring in a condition likely to cause injury to users. |  | X |  |  |  |  | (b) Step or ring in a condition likely to cause injury to users. |  | X |  | 1
6.2.9. | Other interior and exterior fittings and equipment | Visual inspection. | (a) Attachment of other fitting or equipment defective. |  | X |  | 6.2.9. | Other interior and exterior fittings and equipment | Visual inspection. | (a) Attachment of other fitting or equipment defective. |  | X |  | 1
|  |  | (b) Other fitting or equipment not in accordance with the requirements. 1/ | X | X |  |  |  |  | (b) Other fitting or equipment not in accordance with the requirements (a). | X | X |  | 0 | See difference in footnotes (1) cf. (a)
|  |  | (c) Leaking hydraulic equipment. | X | X |  |  |  |  | (c) Leaking hydraulic equipment. | X | X |  | 1
6.2.10. | Mudguards (wings), spray suppression devices | Visual inspection. | (a) Missing, loose or badly corroded. | X | X |  | 6.2.10. | Mudguards (wings), spray suppression devices | Visual inspection. | (a) Missing, loose or badly corroded. | X | X |  | 1
|  |  | (b) Insufficient clearance to road wheel. | X | X |  |  |  |  | (b) Insufficient clearance to road wheel. | X | X |  | 1
|  |  | (c) Not in accordance with the requirements. 1/ | X | X |  |  |  |  | (c) Not in accordance with the requirements (a) | X | X |  | 0 | See difference in footnotes (1) cf. (a)
7. | OTHER EQUIPMENT | [5 empty] | 7. | OTHER EQUIPMENT | [5 empty] | 0
7.1. | Safety-belts/buckles and restraint systems | [5 empty] | 7.1. | Safety-belts/buckles and restraint systems | [5 empty] | 0
7.1.1. | Security of safety-belts/buckles mounting | Visual inspection. | (a) Anchorage point badly deteriorated. |  | X | X | 7.1.1. | Security of safety-belts/buckles mounting | Visual inspection. | (a) Anchorage point badly deteriorated. |  | X | X | 1
|  |  | (b) Anchorage loose. |  | X | X |  |  |  | (b) Anchorage loose. |  | X | X | 1
7.1.2. | Condition of safety-belts/buckles. | Visual inspection and by operation. | (a) Mandatory safety-belt missing or not fitted. |  | X |  | 7.1.2. | Condition of safety-belts/buckles. | Visual inspection and by operation. | (a) Mandatory safety-belt missing or not fitted. |  | X |  | 1
|  |  | (b) Safety-belt damaged. | X | X |  |  |  |  | (b) Safety-belt damaged. | X | X |  | 1
|  |  | (c) Safety-belt not in accordance with the requirements. 2/ | X | X |  |  |  |  | (c) Safety-belt not in accordance with the requirements (a) | X | X |  | 0 | Directive references footnote (a); Draft Proposed Rule 2 references footnote (2). These two footnotes do not cover the same topic and are not paired elsewhere. Typo?
|  |  | (d) Safety-belt buckle damaged or not functioning correctly. |  | X |  |  |  |  | (d) Safety-belt buckle damaged or not functioning correctly. |  | X |  | 1
|  |  | (e) Safety-belt retractor damaged or not functioning correctly. |  | X |  |  |  |  | (e) Safety-belt retractor damaged or not functioning correctly. |  | X |  | 1
7.1.3. | Safety belt load limiter | Visual inspection. | Load limiter missing or not suitable for vehicle. |  | X |  | 7.1.3. | Safety belt load limiter | Visual inspection. | Load limiter missing or not suitable for vehicle. |  | X |  | 1
7.1.4. | Safety belt pre-tensioners | Visual inspection. | Pre-tensioner missing or not suitable for vehicle. |  | X |  | 7.1.4. | Safety belt pre-tensioners | Visual inspection. | Pre-tensioner missing or not suitable with the vehicle. |  | X |  | 0 | Minor difference in Reason for Failure
[7 empty] | 7.1.5. | Airbag | Visual inspection. | (a) Airbags obviously missing or not suitable with the vehicle. |  | X |  | 0 | Directive includes additional Item
[10 empty] | (b) Airbag obviously non operative |  | X |  | 0 | Directive includes additional Item
[7 empty] | 7.1.6. | SRS Systems | Visual inspection of MIL | SRS MIL indicates any kind of failure of the system |  | X |  | 0 | Directive includes additional Item
7.2. | Fire extinguisher (X) 2/ | Visual inspection. | (a) Missing. |  | X |  | 7.2. | Fire extinguisher (X) (b) | Visual inspection. | (a) Missing. |  | X |  | 1
|  |  | (b) Not in accordance with the regulations.1/ | X | X |  |  |  |  | (b) Not in accordance with the requirements (a). | X | X |  | 0 | See difference in footnotes (1) cf. (a) Draft Proposed Rule 2 uses 'regulations' ('requirements used elsewhere in document); Directive uses 'requirements'
7.3. | Locks and anti-theft device | Visual inspection and by operation. | (a) Device not functioning to prevent vehicle being driven. | X |  |  | 7.3. | Visual inspection and by operation. | Visual inspection and by operation. | (a) Device not functioning to prevent vehicle being driven. | X |  |  | 0 | Typo in Directive under Item
|  |  | (b) Defective or inadvertently locking or blocking |  | X | X |  |  |  | (b) Defective or inadvertently locking or blocking |  | X | X | 1
7.4. | Warning triangle (if required)(X) 2/ | Visual inspection. | Missing or incomplete. | X |  |  | 7.4. | Warning triangle (if required) (X) (b) | Visual inspection. | Missing or incomplete. | X |  |  | 1
|  |  | Not in accordance with the requirements. 1/ | X | [5 empty] | Not in accordance with the requirements (a) | X |  |  | 0 | See difference in footnotes (1) cf. (a)
7.5. | First aid kit. (if required)(X) 2/ | Visual inspection. | Missing, incomplete or not in accordance with the requirements. 1/ | X |  |  | 7.5. | First aid kit. (if required) (X) (b) | Visual inspection. | Missing, incomplete or not in accordance with the requirements (a) | X |  |  | 0 | See difference in footnotes (1) cf. (a)
7.6. | Wheel chocks (wedges) (if required) (X) 2/ | Visual inspection. | Missing or not in good condition. | X | X |  | 7.6. | Wheel chocks (wedges) (if required) (X) (b) | Visual inspection. | Missing or not in good condition. | X | X |  | 1
7.7. | Audible warning device | Visual inspection and by operation. | (a) Not working. | X | X |  | 7.7. | Audible warning device | Visual inspection and by operation. | (a) Not working. | X | X |  | 1
|  |  | (b) Control insecure. | X | [5 empty] | (b) Control insecure. | X |  |  | 1
|  |  | (c) Not in accordance with the requirements. 1/ | X | X |  |  |  |  | (c) Not in accordance with the requirements (a) | X | X |  | 0 | See difference in footnotes (1) cf. (a)
7.8. | Speedometer | Visual inspection or by operation during road test or by electronically means. | (a) Not fitted in accordance with the requirements. 1/ | X | X |  | 7.8. | Speedometer | Visual inspection or by operation during road test or by electronically means. | (a) Not fitted in accordance with the requirements (a) | X | X |  | 0 | See difference in footnotes (1) cf. (a)
|  |  | (b) Not operational. | X | X |  |  |  |  | (b) Not operational. | X | X |  | 1
|  |  | (c) Not capable of being illuminated. | X | X |  |  |  |  | (c) Not capable of being illuminated. | X | X |  | 1
7.9. | Tachograph (if fitted/required) | Visual inspection. | (a) Not fitted in accordance with the requirements. 1/ | X | X |  | 7.9. | Tachograph (if fitted/required) | Visual inspection. | (a) Not fitted in accordance with the requirements (a) | X | X |  | 0 | See difference in footnotes (1) cf. (a)
|  |  | (b) Not operational. |  | X |  |  |  |  | (b) Not operational. |  | X |  | 1
|  |  | (c) Defective or missing seals. |  | X |  |  |  |  | (c) Defective or missing seals. |  | X |  | 1
|  |  | (d) Calibration plaque missing, illegible or out of date. |  | X |  |  |  |  | (d) Calibration plaque missing, illegible or out of date. |  | X |  | 1
|  |  | (e) Obvious tampering or manipulation. |  | X |  |  |  |  | (e) Obvious tampering or manipulation. |  | X |  | 1
|  |  | (f) Size of tyres not compatible with calibration parameters |  | X |  |  |  |  | (f) Size of tyres not compatible with calibration parameters |  | X |  | 1
7.10. | Speed limitation device (if fitted/required) | Visual inspection and by operation if equipment available. | (a) Not fitted in accordance with the requirements. 1/ | X | X |  | 7.10. | Speed limitation device (if fitted/required) | Visual inspection and by operation if equipment available. | (a) Not fitted in accordance with the requirements (a) | X | X |  | 0
|  |  | (b) Obviously not operational. |  | X |  |  |  |  | (b) Obviously not operational. |  | X |  | 1
|  |  | (c) Incorrect set speed (if checked). |  | X |  |  |  |  | (c) Incorrect set speed (if checked). |  | X |  | 1
|  |  | (d) Defective or missing seals. |  | X |  |  |  |  | (d) Defective or missing seals. |  | X
|  |  | (e) Calibration plaque missing, illegible or out of date. |  | X |  |  |  |  | (e) Calibration plaque missing, illegible or out of date. |  | X |  | 1
|  |  | (f) Size of tyres not compatible with calibration parameters. |  | X |  |  |  |  | (f) Size of tyres not compatible with calibration parameters. |  | X |  | 1
7.11. | Odometer if available (X) 2/ | Visual inspection. | (a) Obviously manipulated (fraud). | X | X |  | 7.11. | Odometer if available (X) (b) | Visual inspection. | (a) Obviously manipulated (fraud). | X | X |  | 1
|  |  | (b) Obviously inoperative. | X | X |  |  |  |  | (b) Obviously inoperative. | X | X |  | 1
[7 empty] | 7.12. | Electronic Stability Control (ESC) if fitted/ required | Visual inspection | (a) Wheel speed sensors missing or damaged |  | X |  | 0 | Directive includes additional Item
[10 empty] | (b) Wirings damaged |  | X |  | 0 | Directive includes additional Item
[10 empty] | (c) Other components missing or damaged |  | X |  | 0 | Directive includes additional Item
[10 empty] | (d) Switch damaged or not functioning correctly |  | X |  | 0 | Directive includes additional Item
[10 empty] | (e) ESC MIL indicates any kind of failure of the system |  | X |  | 0 | Directive includes additional Item
8. | SUPPLEMENTARY TESTS FOR PASSENGER CARRYING VEHICLES M2, M3 | [5 empty] | 9. | SUPPLEMENTARY TESTS FOR PASSENGER CARRYING VEHICLES M2, M3 | [5 empty] | 0
8.1. | Doors | [5 empty] | 9.1. | Doors | [5 empty] | 0
8.1.1. | Entrance and exit doors | Visual inspection and by operation. | (a) Defective operation. |  | X |  | 9.1.1. | Entrance and exit doors | Visual inspection and by operation. | (a) Defective operation. |  | X |  | 1
|  |  | (b) Deteriorated condition. | X | X |  |  |  |  | (b) Deteriorated condition. | X | X |  | 1
|  |  | (c) Defective emergency control. |  | X |  |  |  |  | (c) Defective emergency control. |  | X |  | 1
|  |  | (d) Remote control of doors or warning devices defective. |  | X |  |  |  |  | (d) Remote control of doors or warning devices defective. |  | X |  | 1
|  |  | (e) Not in accordance with the requirements. 1/ | X | X |  |  |  |  | (e) Not in accordance with the requirements (a) | X | X |  | 0 | See difference in footnotes (1) cf. (a)
8.1.2. | Emergency exits | Visual inspection and by operation (where appropriate). | (a) Defective operation. |  | X |  | 9.1.2. | Emergency exits | Visual inspection and by operation (where appropriate). | (a) Defective operation. |  | X |  | 1
|  |  | (b) Emergency exits signs missing or illegible. | X | X |  |  |  |  | (b) Emergency exits signs missing or illegible. | X | X |  | 1
|  |  | (c) Missing hammer to break glass. |  | X |  |  |  |  | (c) Missing hammer to break glass. |  | X |  | 1
|  |  | (d) Not in accordance with requirements . 1/ | X | X |  |  |  |  | (d) Not in accordance with requirements (a) | X | X |  | 0 | See difference in footnotes (1) cf. (a)
8.2. | Demisting and defrosting system (X) 2/ | Visual inspection and by operation. | (a) Not operating correctly. | X | X |  | 9.2. | Demisting and defrosting system (X) (b) | Visual inspection and by operation. | (a) Not operating correctly. | X | X |  | 1
|  |  | (b) Emission of toxic or exhaust gases into driver’s or passenger compartment. |  | X | X |  |  |  | (b) Emission of toxic or exhaust gases into driver’s or passenger compartment. |  | X | X | 1
|  |  | (c) Defective defrosting (if compulsory). |  | X |  |  |  |  | (c) Defective defrosting (if compulsory). |  | X |  | 1
8.3. | Ventilation & heating system (X) 2/ | Visual inspection and by operation. | (a) Defective operation | X | X |  | 9.3. | Ventilation and heating system (X) (b) | Visual inspection and by operation. | (a) Defective operation | X | X |  | 1
|  |  | (b) Emission of toxic or exhaust gases into driver’s or passenger compartment |  | X | X |  |  |  | (b) Emission of toxic or exhaust gases into driver’s or passenger compartment |  | X | X | 1
8.4. | Seats | [5 empty] | 9.4. | Seats | [5 empty] | 0
8.4.1. | Passenger seats (including seats for accompanying personnel) | Visual inspection. | (a) Seats in defective condition or insecure. | X | X |  | 9.4.1. | Passenger seats (including seats for accompanying personnel) | Visual inspection. | (a) Seats in defective condition or insecure. | X | X |  | 1
|  |  | (b) Folding seats (if allowed) not working automatically. | X | X |  |  |  |  | (b) Folding seats (if allowed) not working automatically. | X | X |  | 1
|  |  | (c) Not in accordance with the requirements. 1/ | X | X |  |  |  |  | (c) Not in accordance with the requirements (a) | X | X |  | 0 | See difference in footnotes (1) cf. (a)
8.4.2. | Driver’s seat (additional requirements) | Visual inspection. | (a) Defective special devices such as anti-glare shield or anti-dazzle screen | X | X |  | 9.4.2. | Driver’s seat (additional requirements) | Visual inspection. | (a) Defective special devices such as anti-glare shield or anti-dazzle screen | X | X |  | 1
|  |  | (b) Protection for driver insecure or not in accordance with requirements. 1/ | X | X |  |  |  |  | (b) Protection for driver insecure or not in accordance with requirements (a). | X | X |  | 0 | See difference in footnotes (1) cf. (a)
8.5. | Interior lighting and destination devices (X) 2/ | Visual inspection and by operation. | Device defective or not in accordance with requirements. 1/ | X | X |  | 9.5. | Interior lighting and destination devices (X) (b) | Visual inspection and by operation. | Device defective or not in accordance with requirements (a). | X | X |  | 0 | See difference in footnotes (1) cf. (a)
8.6. | Gangways, standing areas | Visual inspection. | (a) Insecure floor. |  | X | X | 9.6. | Gangways, standing areas | Visual inspection. | (a) Insecure floor. |  | X | X | 1
|  |  | (b) Defective rails or grab handles. | X | X |  |  |  |  | (b) Defective rails or grab handles. | X | X |  | 1
|  |  | (c) Not in accordance with the requirements. 1/ | X | X |  |  |  |  | (c) Not in accordance with the requirements (a). | X | X |  | 0 | See difference in footnotes (1) cf. (a)
8.7. | Stairs and steps | Visual inspection and by operation (where appropriate). | (a) Deteriorated or damaged condition. | X | X | X | 9.7. | Stairs and steps | Visual inspection and by operation (where appropriate). | (a) Deteriorated or damaged condition. | X | X | X | 1
|  |  | (b) Retractable steps not operating correctly. |  | X |  |  |  |  | (b) Retractable steps not operating correctly. |  | X |  | 1
|  |  | (c) Not in accordance with requirements. 1/ | X | X |  |  |  |  | (c) Not in accordance with requirements (a). | X | X |  | 0 | See difference in footnotes (1) cf. (a)
8.8. | Passenger communication system (X) 2/ | Visual inspection and by operation. | Defective system. | X | X |  | 9.8. | Passenger communication system (X) (b) | Visual inspection and by operation. | Defective system. | X | X |  | 1
8.9. | Notices (X) 2/ | Visual inspection. | (a) Missing, erroneous or illegible notice. | X |  |  | 9.9. | Notices (X) (b) | Visual inspection. | (a) Missing, erroneous or illegible notice. | X |  |  | 1
|  |  | (b) Not in accordance with requirements. 1/ | X | X |  |  |  |  | (b) Not in accordance with requirements (a). | X | X |  | 0 | See difference in footnotes (1) cf. (a)
8.10. | Requirements regarding the transport of children. (X) 2/ | [5 empty] | 9.10. | Requirements regarding the transport of children. (X) (b) | [5 empty] | 0
8.10.1. | Doors | Visual inspection. | Protection of doors not in accordance with the requirements 1/ regarding this form of transport. | X | X |  | 9.10.1. | Doors | Visual inspection. | Protection of doors not in accordance with the requirements (a). regarding this form of transport. | X | X |  | 0 | See difference in footnotes (1) cf. (a)
8.10.2. | Signalling and special equipment | Visual inspection. | Signalling or special equipment absent or not in accordance with requirements. 1/ | X | X |  | 9.10.2. | Signalling and special equipment | Visual inspection. | Signalling or special equipment absent or not in accordance with requirements (a). | X | X |  | 0 | See difference in footnotes (1) cf. (a)
8.11. | Requirements regarding the transport of disabled persons. (X) 2/ | [5 empty] | 9.11. | Requirements regarding the transport of disabled persons (X) (b) | [5 empty] | 0
8.11.1. | Doors, ramps and lifts | Visual inspection and by operation. | (a) Defective operation. | X | X |  | 9.11.1. | Doors, ramps and lifts | Visual inspection and by operation. | (a) Defective operation. | X | X |  | 1
|  |  | (b) Deteriorated condition. | X | X |  |  |  |  | (b) Deteriorated condition. | X | X |  | 1
|  |  | (c) Defective control(s). | X | X |  |  |  |  | (c) Defective control(s). | X | X |  | 1
|  |  | (d) Defective warning device(s). | X | X |  |  |  |  | (d) Defective warning device(s). | X | X |  | 1
|  |  | (e) Not in accordance with the requirements. 1/ | X | X |  |  |  |  | (e) Not in accordance with the requirements (a) | X | X |  | 0 | See difference in footnotes (1) cf. (a)
8.11.2. | Wheelchair fixings | Visual inspection and by operation if appropriate. | (a) Defective operation. | X | X |  | 9.11.2. | Wheelchair fixings | Visual inspection and by operation if appropriate. | (a) Defective operation. | X | X |  | 1
|  |  | (b) Deteriorated condition. | X | X |  |  |  |  | (b) Deteriorated condition. | X | X |  | 1
|  |  | (c) Defective control(s). | X | X |  |  |  |  | (c) Defective control(s). | X | X |  | 1
|  |  | (d) Not in accordance with the requirements. 1/ | X | X |  |  |  |  | (d) Not in accordance with the requirements (a) | X | X |  | 0 | See difference in footnotes (1) cf. (a)
8.11.3. | Signalling and special equipment | Visual inspection. | Signalling or special equipment absent or not in accordance with requirements. 1/ | X | X |  | 9.11.3. | Signalling and special equipment | Visual inspection. | Signalling or special equipment absent or not in accordance with requirements (a). | X | X |  | 0 | See difference in footnotes (1) cf. (a)
8.12. | Other special equipment (X) 2/ | [5 empty] | 9.12. | Other special equipment (X) (b) | [5 empty] | 0
8.12.1. | Installations for food preparation | Visual inspection. | (a) Installation not in accordance with the requirements. 1/ | X | X |  | 9.12.1. | Installations for food preparation | Visual inspection. | (a) Installation not in accordance with the requirements (a). | X | X |  | 0 | See difference in footnotes (1) cf. (a)
|  |  | (b) Installation damaged to such an extent that it would be dangerous to use it. |  | X |  |  |  |  | (b) Installation damaged to such an extent that it would be dangerous to use it. |  | X |  | 1
8.12.2. | Sanitary installation | Visual inspection. | Installation not in accordance with the requirements.1/ | X | X |  | 9.12.2. | Sanitary installation | Visual inspection. | Installation not in accordance with the requirements (a). | X | X |  | 0 | See difference in footnotes (1) cf. (a)
8.12.3. | Other devices (e.g. audio-visual systems) | Visual inspection. | Not in accordance with the requirements. 1/ | X | X |  | 9.12.3. | Other devices (e.g. audio-visual systems) | Visual inspection. | Not in accordance with the requirements (a). | X | X |  | 0 | See difference in footnotes (1) cf. (a)
[7 empty] | 8. | NUISANCE
| Draft Proposed Rule 2 footnotes | [6 empty] | Directive footnotes
( 1 ) Inappropriate repair or modification means a repair or modification that adversely affects the road safety of the vehicle or has a negative effect on the environment.
( 2 ) 48 % for vehicles not fitted with ABS or type approved before 1 October 1991.
( 3 ) 45 % for vehicles registered after 1988 or from the date specified in requirements whichever is the later.
( 4 ) 43 % for semi-trailers and draw-bar trailers registered after 1988 or from the date in requirements whichever is the later.
( 5 ) 2,2 m/s^2 for N1, N2 and N3 vehicles.
( 6 ) Type-approved according to limits in row A or B section 5.3.1.4. of Annex I to Directive 70/220/EEC as amended by Directive 98/69/ EC or later or first registered or put into service after 1 July 2002.
( 7 ) Type approved according to limits in row B section 5.3.1.4. of Annex I to Directive 70/220/EEC as amended by Directive 98/69/EC or later; row B1, B2 or C section 6.2.1 of Annex I to Directive 88/77/EEC as amended by Directive 1999/96/EC or later or first registered or put into service after 1 July 2008.
Notes:
| 1/ ‘requirements’ are laid down by type-approval requirements at the date of first registration or first entry into service as well as retrofitting obligations or national legislation. | [6 empty] | ( a ) ‘requirements’ are laid down by type-approval requirements at the date of approval, first registration or first entry into service as well as retrofitting obligations or national legislation in the country of registration. | [5 empty] | 0 | Directive additionally stipulates date of approval Directive constrains retrofitting obligations or national legislation to the country of registration
| 2/ ‘(X)’ Identifies items which are related to the condition of the vehicle and its suitability for use on the road but which are not considered essential in a periodic inspection. | [6 empty] | ( b ) (X) Identifies items which are related to the condition of the vehicle and its suitability for use on the road but which are not considered essential in a periodic inspection | [5 empty] | 1
( c ) (XX) This reason for failure only applies if testing is required by national legislation.’
| MAIN REASONS FOR REJECTION AND ASSESSMENT OF DEFECTS | [6 empty] | 2. Guidelines for the assessment of defects and definitions (from 2010/378/EU) | [5 empty] | 0
| Recommendations for the main reasons for rejection and the assessment of defects are also given in the annex. The three criteria for assessment of defects are defined as follows. | [6 empty] | The guidelines for assessing failures, including technical defects and other non-compliances, that are found during periodic testing of vehicles are categorised in three groups, as follows:
MINOR DEFECTS (MiD)
MAJOR DEFECTS (MaD)
DANGEROUS DEFECTS (DD)
Each defect category should be defined by reference to the condition of the vehicle as follows:
| Minor defects (MiD) | [6 empty] | MINOR DEFECTS | [5 empty] | 0
| Technical defects that have no significant effect on the safety of the vehicle and other minor non-compliances. The vehicle does not have to be re-examined as it can reasonably be expected that the detected defects will be rectified without delay. | [6 empty] | Technical defects that have no significant effect on the safety of the vehicle and other minor non-compliances. The vehicle does not necessarily have to be re-examined as it can reasonably be expected that the detected defects will be rectified without delay. | [5 empty] | 0 | Directive notes that vehicle does not 'necessarily' have to be re-examined
| "Major defects" (MaD) | [6 empty] | MAJOR DEFECTS | [5 empty] | 0
| Defects that may prejudice the safety of the vehicle and/or put other road users at risk and other more significant non-compliances. Further use of the vehicle on the road without repair of the detected defects is not allowed although it still may be driven to a place for repair and afterwards to a specified location for the repair to be checked. | [6 empty] | Defects that may prejudice the safety of the vehicle or put other road users at risk and other more significant non- compliances. Further use of the vehicle on the road without repair of the detected defects is subject to conditions. The competent authorities in the Member States must adopt a procedure for setting the conditions under which the vehicle may be used before passing another roadworthiness test. | [5 empty] | 0 | Significant differences in wording of the MaD definition
| "Dangerous defects" (DD) | [6 empty] | DANGEROUS DEFECTS | [5 empty] | 1
| Defects that constitute a direct and immediate risk to road safety such that the vehicle should not be used on the road under any circumstances. | [6 empty] | Defects that constitute a direct and immediate risk to road safety such that the vehicle should not be used on the road under any circumstances. | [5 empty] | 1
| A vehicle having defects falling into more than one defect group should be classified according to the most serious defect. A vehicle showing several defects of the same group can be classified in the next more serious group if their combined effect makes the vehicle more dangerous. | [6 empty] | A vehicle having defects falling into more than one defect group should be classified according to the most serious defect. A vehicle showing several defects of the same group can be classified in the next more serious group if their combined effect makes the vehicle more dangerous. | [5 empty] | 1
[8 empty] | For defects which can be classified in more than one category, it should be the responsibility of the inspector carrying out the test to categorise the defects according to their severity, in accordance with national legislation. | [5 empty] | 0 | Directive includes additional definition
[8 empty] | Requirements for type-approval at the time of approval, first registration or first entry into service should be taken into consideration during the defect assessment. Nevertheless, some items will be covered by retrofitting requirements. | [5 empty] | 0 | Directive includes additional definition