## Source Data
technology(MJ/MJ power supplying) | US | China | EU | Japan | Canada
Coal as feedback | 2.8466 | 2.8466 | 2.8466 | 2.8466 | 2.8466
Oil as feedback | 3.3014 | 3.3014 | 3.3014 | 3.3014 | 3.3014
Gas as feedback | 2.46 | 2.46 | 2.46 | 2.46 | 2.46
Hydro power | 0 | 0 | 0 | 0 | 0
Nuclear power | 0 | 0 | 0 | 0 | 0
Solar power | 0 | 0 | 0 | 0 | 0
Wind power | 0 | 0 | 0 | 0 | 0
Biomass | 0 | 0 | 0 | 0 | 0
Geothermal | 0 | 0 | 0 | 0 | 0
Others | 0 | 0 | 0 | 0 | 0
technology(g CO2,e /MJ power supplying) | US | China | EU | Japan | Canada
Coal as feedback | 271.9 | 274.411 | 193.8 | 270.8 | 277.2
Oil as feedback | 236.9 | 254.05 | 236.9 | 206.1 | 183.6
Gas as feedback | 128.3 | 150.2 | 103.6 | 156.5 | 131.2
Hydro power | 7.2 | 2.81 | 3.4 | 3.1 | 6.1
Nuclear power | 3.6 | 3.31 | 3.4 | 6.5 | 1.4
Solar power | 14.7 | 15.69 | 14.8 | 14.7 | 14.7
Wind power | 3.3 | 5 | 2.5 | 8.1 | 3.1
Biomass | 70.3 | 5 | 5 | 5 | 4.1
Geothermal | 11.7 | 10 | 7.9 | 4.2 | 7.9
Others | 5 | 5 | 5 | 5 | 5
technology(%) | US | China | EU | Japan | Canada
Coal as feedstock | 39.8 | 70.5 | 27.7 | 32.2 | 9.99
Heavy oil as feedstock | 0.9 | 0.1 | 1.9 | 14.3 | 1.15
Gas as feedstock | 26.9 | 2.4 | 15.6 | 38.4 | 10.3
Hydro power | 6.7 | 18.9 | 12.3 | 8.1 | 60.11
Nuclear power | 19.1 | 2.4 | 26.9 | 0.9 | 15.77
Solar power | 0.3 | 0.4 | 2.5 | 1.4 | 0.06
Wind power | 3.9 | 2.9 | 7.2 | 0.5 | 1.78
Biomass | 1.4 | 0 | 4.3 | 3.1 | 0.8
Geothermal | 0.4 | 0 | 0.2 | 0.3 | 0
Others | 0.6 | 2.4 | 1.5 | 0.8 | 0.04
Electricity transmission loss(%) | US | China | EU | Japan | Canada
| 5.9 | 6.6 | 6.4 | 4.6 | 5
Data on EV charging and running(%) | US | China | EU | Japan | Canada
| 90 | 90 | 90 | 90 | 90

## Analysis
| Item | Unit | US | China | Japan | EU | Canada
Data on EV running | Energy consumption for EV running | kWh /100 km | 21 | 21 | 21 | 21 | 21
| Energy consumption for PHEV running | kWh /100 km | 16 | 16 | 16 | 16 | 16
|  | liter /100 km | 7 | 7 | 7 | 7 | 7
|  | Range share by electricity | 50% | 50% | 50% | 50% | 50%
| Energy consumption for ICEV running | liter /100 km | 8.5 | 8.5 | 8.5 | 8.5 | 8.5
Data on vehicle fuel life-cycle energy consumption and GHG emission | •Life cycle energy consumption and GHG emissions situation for gasoline production and utilization
| Gasoline | MJ/MJ fuel obtained and used | 1.282 | 1.282 | 1.282 | 1.282 | 1.282
|  | g CO2,e /MJ fuel obtained an used | 92.7 | 92.7 | 92.7 | 92.7 | 92.7
Life cycle analysis results | •Life cycle energy consumption and GHG emissions situation for mixed electricity generation and supplying
| Mixed electricity | MJ/MJ fuel obtained and used | 1.9388 | 2.2154 | 2.4458 | 1.3194 | 0.60602
|  | g CO2,e /MJ fuel obtained an used | 156.4982 | 212.2665 | 186.0895 | 81.767 | 49.7932
|  | g CO2,e /kWh fuel obtained an used | 563.3935 | 764.1592 | 669.9223 | 294.3612 | 179.2556
| Energy consumption for pure Battery EV | MJ/ km driven | 1.6286 | 1.8609 | 2.0545 | 1.1083 | 0.50906
| GHG emissions for pure Battery EV | g CO2,e / km driven | 131.4585 | 178.3038 | 156.3152 | 68.6843 | 41.8263
| Energy consumption for PHEV | MJ/ km driven | 2.0562 | 2.1448 | 2.2185 | 1.8581 | 1.6298
| GHG emissions for PHEV | g CO2,e / km driven | 153.9034 | 171.7493 | 163.3726 | 129.9894 | 119.7578
| Energy consumption for Gasoline ICEV | MJ/ km driven | 3.487 | 3.487 | 3.487 | 3.487 | 3.487
| GHG emissions for Gasoline ICEV | g CO2,e / km driven | 252.144 | 252.144 | 252.144 | 252.144 | 252.144
BEV | Item | Unit | US | China | Japan | EU | Canada
Direct energy consumption | Direct energy consumption | kWh /100 km | 21 | 21 | 21 | 21 | 21
| or | Liter (gasoline equivalent)/ 100 km | 2.3625 | 2.3625 | 2.3625 | 2.3625 | 2.3625
Energy comsumption | Life cycle | MJ/km | 1.6286 | 1.8609 | 2.0545 | 1.1083 | 0.50906
GHG emissions | Vehicle running stage | g CO2,e / km | 0 | 0 | 0 | 0 | 0
GHG emissions(g CO2,e / km) | Upstream stage | g CO2,e / km | 131.4585 | 178.3038 | 156.3152 | 68.6843 | 41.8263
PHEV | Item | Unit | US | China | Japan | EU | Canada
Direct energy consumption | Direct energy consumption | kWh /100 km | 39.1111 | 39.1111 | 39.1111 | 39.1111 | 39.1111
| or | Liter (gasoline equivalent)/ 100 km | 4.4 | 4.4 | 4.4 | 4.4 | 4.4
Energy comsumption | Life cycle | MJ/km | 2.0562 | 2.1448 | 2.2185 | 1.8581 | 1.6298
GHG emissions | Vehicle running stage | g CO2,e / km | 76.0592 | 76.0592 | 76.0592 | 76.0592 | 76.0592
GHG emissions | Upstream stage | g CO2,e / km | 77.8442 | 95.6901 | 87.3134 | 53.9302 | 43.6986

## US
Note | Input data |  |  | Notes
| Output data |  |  | Label
B | Data for fossil and non-fossil fuel to power
B.1 | •Life cycle energy consumption and GHG emissions situation for power generation and supplying | [6 empty] | Based on literature review（Datas of oil and "others" are default value, other data are from NEI 2014 Website：http://www.nei.org/Issues-Policy/Protecting-the-Environment/Life-Cycle-Emissions-Analyses/Comparison-of-Lifecycle-Emissions-of-Selected-Ener）
| •technology |  | •MJ/MJ power supplying
| Coal as feedstock |  | 2.8466 |  |  |  |  | Fossil fuel include: Energy consumption and emissions occurring in upstream stages, such as feedstock exploration, transportation, fuel production, and transportation, in addition to the energy consumption emissions occurring in the fuel utilization; the facility construciton and vehilce manufacturing stages are excluded.
| Oil as feedstock |  | 3.3014 |  |  |  |  | Non-fossil fuel: the energy consumption and emission during facility manufacturing and factory construciton stages are allocated to the total power supplying during the whole life time of those power stations.In our calculation, the energy consumption is ignored for the reason that when allocated to the total power supplying during the whole life time of those power stations,the value is very small and almost has no effect on the final result.
| Gas as feedstock |  | 2.46
| Hydro power |  | 0
| Nuclear power |  | 0
| Solar power |  | 0
| Wind power |  | 0
| Biomass |  | 0
| Geothermal |  | 0
| Others |  | 0
| •technology |  | •g CO2,e /MJ power supplying
| Coal as feedstock |  | 271.9
| Oil as feedstock |  | 236.9
| Gas as feedstock |  | 128.3
| Hydro power |  | 7.2
| Nuclear power |  | 3.6
| Solar power |  | 14.7
| Wind power |  | 3.3
| Biomass |  | 70.3
| Geothermal |  | 11.7
| Others |  | 5
C | Composition of regional electrical grids (annual average)
| •technology |  | •% |  |  |  |  | Based on IEA annual stastical data （2013）
| Coal as feedstock |  | 39.8
| Heavy oil as feedstock |  | 0.9
| Gas as feedstock |  | 26.9
| Hydro power |  | 6.7
| Nuclear power |  | 19.1
| Solar power |  | 0.3
| Wind power |  | 3.9
| Biomass |  | 1.4
| Geothermal |  | 0.4
| Others |  | 0.6
D | Electricity transmission loss
|  |  | •% |  |  |  |  | Based on IEA annual stastical data （2013）
5.9
E | Data on EV charging and running
E.1 | Charging efficiency | [6 empty] | We assume the data in the calculation
•%
90
E.2 | Energy consumption for EV running
|  |  | •kWh /100 km |  |  |  |  | We assume the data in the calculation
21
E.3 | Energy consumption for PHEV running | [6 empty] | Based on other EVE group
|  |  | •kWh /100 km |  | •liter /100 km |  | •Range share by electricity
|  |  | 16 |  | 7 |  | 50%
E.4 | Energy consumption for gasoline internal combustion engine vehicles (ICEVs) running | [6 empty] | Based on the stastical data and literature review.We assume the data in the calculation
•L /100 km
8.5
F | Data on vehicle fuel life-cycle energy consumption and GHG emission
F.1 | •Life cycle energy consumption and GHG emissions situation for gasoline production and utilization
|  |  | •MJ/MJ fuel obtained and used |  | •g CO2,e /MJ fuel obtained an used
| Gasoline |  | 1.282 |  | 92.7 |  |  | Based on literature review
G | Life cycle analysis results
G.1 | •Life cycle energy consumption and GHG emissions situation for mixed electricity generation and supplying
|  |  | •MJ/MJ fuel obtained and used |  | •g CO2,e /MJ fuel obtained an used | •g CO2,e /kWh fuel obtained an used
| Mixed electricity |  | 1.9388 |  | 156.4982 | 563.3935 |  | calculted results
G.2 | Energy consumption for pure Battery EV
•MJ/ km driven
1.6286
G.3 | GHG emissions for pure Battery EV
•g CO2,e / km driven
131.4585
G.4 | Energy consumption for PHEV
•MJ/ km driven
2.0562
G.5 | GHG emissions for PHEV
•g CO2,e / km driven
153.9034
G.5 | Energy consumption for gasoline ICEV
•MJ/ km driven
3.487
G.5 | GHG emissions for for gasoline ICEV
•g CO2,e / km driven
252.144
H | Labelling
H.1 | •for BEV
| Direct energy consumption | 21 | kWh /100 km |  | or | 2.3625 | Liter (gasoline equivalent)/ 100 km
|  |  | Life cycle energy comsumption |  |  |  | Life cycle GHG emissions |  | percentile
|  |  | 1.6286 | MJ/km |  | Vehicle running stage | 0 | g CO2,e / km | 0%
[6 empty] | Upstream stage | 131.4585 | g CO2,e / km | 100%
H.2 | •for PHEV
| Direct energy consumption | 39.1111 | kWh /100 km |  | or | 4.4 | Liter (gasoline equivalent)/ 100 km
|  |  | Life cycle energy comsumption |  |  |  | Life cycle GHG emissions
|  |  | 2.0562 | MJ/km |  |  | 76.0592 | g CO2,e / km | 49.42%
[7 empty] | 77.8442 | g CO2,e / km | 50.58%

## China
Note | Input data |  |  | Notes
| Output data |  |  | Label
B | Data for fossil and non-fossil fuel to power
B.1 | •Life cycle energy consumption and GHG emissions situation for power generation and supplying | [6 empty] | Based on literature review
| •technology |  | •MJ/MJ power supplying
| Coal as feedstock |  | 2.8466 |  |  |  |  | Fossil fuel include: Energy consumption and emissions occurring in upstream stages, such as feedstock exploration, transportation, fuel production, and transportation, in addition to the energy consumption emissions occurring in the fuel utilization; the facility construciton and vehilce manufacturing stages are excluded.
| Oil as feedstock |  | 3.3014 |  |  |  |  | Non-fossil fuel: the energy consumption and emission during facility manufacturing and factory construciton stages are allocated to the total power supplying during the whole life time of those power stations.In our calculation, the energy consumption is ignored for the reason that when allocated to the total power supplying during the whole life time of those power stations,the value is very small and almost has no effect on the final result.
| Gas as feedstock |  | 2.46
| Hydro power |  | 0
| Nuclear power |  | 0
| Solar power |  | 0
| Wind power |  | 0
| Biomass |  | 0
| Geothermal |  | 0
| Others |  | 0
| •technology |  | •g CO3,e /MJ power supplying
| Coal as feedstock |  | 274.411
| Oil as feedstock |  | 254.05
| Gas as feedstock |  | 150.2
| Hydro power |  | 2.81
| Nuclear power |  | 3.31
| Solar power |  | 15.69
| Wind power |  | 5
| Biomass |  | 5
| Geothermal |  | 10
| Others |  | 5
C | Composition of regional electrical grids (annual average)
| •technology |  | •% |  |  |  |  | Data from China Electricity Council
| Coal as feedstock |  | 70.5
| Heavy oil as feedstock |  | 0.1
| Gas as feedstock |  | 2.4
| Hydro power |  | 18.9
| Nuclear power |  | 2.4
| Solar power |  | 0.4
| Wind power |  | 2.9
| Biomass |  | 0
| Geothermal |  | 0
| Others |  | 2.4
D | Electricity transmission loss
|  |  | •% |  |  |  |  | Based on annual stastical data book
6.6
E | Data on EV charging and running
E.1 | Charging efficiency | [6 empty] | Based on other EVE group
•%
90
E.2 | Energy consumption for EV running
|  |  | •kWh /100 km |  |  |  |  | Based on other EVE group
21
E.3 | Energy consumption for PHEV running | [6 empty] | Based on other EVE group
|  |  | •kWh /100 km |  | •liter /100 km |  | •Range share by electricity
|  |  | 16 |  | 7 |  | 50%
E.4 | Energy consumption for gasoline internal combustion engine vehicles (ICEVs) running | [6 empty] | Based on the stastical data and literature review.We assume the data in the calculation
•L /100 km
8.5
F | Data on vehicle fuel life-cycle energy consumption and GHG emission
F.1 | •Life cycle energy consumption and GHG emissions situation for gasoline production and utilization
|  |  | •MJ/MJ fuel obtained and used |  | •g CO2,e /MJ fuel obtained an used
| Gasoline |  | 1.282 |  | 92.7 |  |  | Based on literature review
G | Life cycle analysis results
G.1 | •Life cycle energy consumption and GHG emissions situation for mixed electricity generation and supplying
|  |  | •MJ/MJ fuel obtained and used |  | •g CO2,e /MJ fuel obtained an used
| Mixed electricity |  | 2.2154 |  | 212.2665 | 764.1592 |  | calculted results
G.2 | Energy consumption for pure Battery EV
•MJ/ km driven
1.8609
G.3 | GHG emissions for pure Battery EV
•g CO2,e / km driven
178.3038
G.4 | Energy consumption for PHEV
•MJ/ km driven
2.1448
G.5 | GHG emissions for PHEV
•g CO2,e / km driven
171.7493
G.5 | Energy consumption for gasoline ICEV
•MJ/ km driven
3.487
G.5 | GHG emissions for for gasoline ICEV
•g CO2,e / km driven
252.144
H | Labelling
H.1 | •for BEV
| Direct energy consumption | 21 | kWh /100 km |  | or | 2.3625 | Liter (gasoline equivalent)/ 100 km
|  |  | Life cycle energy comsumption |  |  |  | Life cycle GHG emissions |  | percentile
|  |  | 1.8609 | MJ/km |  | Vehicle running stage | 0 | g CO2,e / km | 0%
[6 empty] | Upstream stage | 178.3038 | g CO2,e / km | 100%
H.2 | •for PHEV
| Direct energy consumption | 39.1111 | kWh /100 km |  | or | 4.4 | Liter (gasoline equivalent)/ 100 km
|  |  | Life cycle energy comsumption |  |  |  | Life cycle GHG emissions
|  |  | 2.1448 | MJ/km |  |  | 76.0592 | g CO2,e / km | 44.29%
[7 empty] | 95.6901 | g CO2,e / km | 55.71%

## EU
Note | Input data |  |  | Notes
| Output data |  |  | Label
B | Data for fossil and non-fossil fuel to power
B.1 | •Life cycle energy consumption and GHG emissions situation for power generation and supplying | [6 empty] | Based on literature review（Data of geothermal and "others"are default values , the other data are from "Jurgen Buekers et.al. Health and environmental benefits related to electric vehicle introduction in EU countries. Transportation Research Part D 33 (2014) 26–38" ）
| •technology |  | •MJ/MJ power supplying
| Coal as feedstock |  | 2.8466 |  |  |  |  | Fossil fuel include: Energy consumption and emissions occurring in upstream stages, such as feedstock exploration, transportation, fuel production, and transportation, in addition to the energy consumption emissions occurring in the fuel utilization; the facility construciton and vehilce manufacturing stages are excluded.
| Oil as feedstock |  | 3.3014 |  |  |  |  | Non-fossil fuel: the energy consumption and emission during facility manufacturing and factory construciton stages are allocated to the total power supplying during the whole life time of those power stations.In our calculation, the energy consumption is ignored for the reason that when allocated to the total power supplying during the whole life time of those power stations,the value is very small and almost has no effect on the final result.
| Gas as feedstock |  | 2.46
| Hydro power |  | 0
| Nuclear power |  | 0
| Solar power |  | 0
| Wind power |  | 0
| Biomass |  | 0
| Geothermal |  | 0
| Others |  | 0
| •technology |  | •g CO4,e /MJ power supplying
| Coal as feedstock |  | 193.8
| Oil as feedstock |  | 236.9
| Gas as feedstock |  | 103.6
| Hydro power |  | 3.4
| Nuclear power |  | 3.4
| Solar power |  | 14.8
| Wind power |  | 2.5
| Biomass |  | 5
| Geothermal |  | 7.9
| Others |  | 5
C | Composition of regional electrical grids (annual average)
| •technology |  | •% |  |  |  |  | Based on IEA annual stastical data （2013）
| Coal as feedstock |  | 27.7
| Heavy oil as feedstock |  | 1.9
| Gas as feedstock |  | 15.6
| Hydro power |  | 12.3
| Nuclear power |  | 26.9
| Solar power |  | 2.5
| Wind power |  | 7.2
| Biomass |  | 4.3
| Geothermal |  | 0.2
| Others |  | 1.5
D | Electricity transmission loss
|  |  | •% |  |  |  |  | Based on IEA annual stastical data （2013）
6.4
E | Data on EV charging and running
E.1 | Charging efficiency | [6 empty] | We assume the data in the calculation
•%
90
E.2 | Energy consumption for EV running
|  |  | •kWh /100 km |  |  |  |  | We assume the data in the calculation
21
E.3 | Energy consumption for PHEV running | [6 empty] | Based on other EVE group
|  |  | •kWh /100 km |  | •liter /100 km |  | •Range share by electricity
|  |  | 16 |  | 7 |  | 50%
E.4 | Energy consumption for gasoline internal combustion engine vehicles (ICEVs) running | [6 empty] | Based on the stastical data and literature review.We assume the data in the calculation
•L /100 km
8.5
F | Data on vehicle fuel life-cycle energy consumption and GHG emission
F.1 | •Life cycle energy consumption and GHG emissions situation for gasoline production and utilization
|  |  | •MJ/MJ fuel obtained and used |  | •g CO2,e /MJ fuel obtained an used
| Gasoline |  | 1.282 |  | 92.7 |  |  | Based on literature review
G | Life cycle analysis results
G.1 | •Life cycle energy consumption and GHG emissions situation for mixed electricity generation and supplying
|  |  | •MJ/MJ fuel obtained and used |  | •g CO2,e /MJ fuel obtained an used | •g CO2,e /kWh fuel obtained an used
| Mixed electricity |  | 1.3194 |  | 81.767 | 294.3612 |  | calculted results
G.2 | Energy consumption for pure Battery EV
•MJ/ km driven
1.1083
G.3 | GHG emissions for pure Battery EV
•g CO2,e / km driven
68.6843
G.4 | Energy consumption for PHEV
•MJ/ km driven
1.8581
G.5 | GHG emissions for PHEV
•g CO2,e / km driven
129.9894
G.5 | Energy consumption for gasoline ICEV
•MJ/ km driven
3.487
G.5 | GHG emissions for for gasoline ICEV
•g CO2,e / km driven
252.144
H | Labelling
H.1 | •for BEV
| Direct energy consumption | 21 | kWh /100 km |  | or | 2.3625 | Liter (gasoline equivalent)/ 100 km
|  |  | Life cycle energy comsumption |  |  |  | Life cycle GHG emissions |  | percentile
|  |  | 1.1083 | MJ/km |  | Vehicle running stage | 0 | g CO2,e / km | 0%
[6 empty] | Upstream stage | 68.6843 | g CO2,e / km | 100%
H.2 | •for PHEV
| Direct energy consumption | 39.1111 | kWh /100 km |  | or | 4.4 | Liter (gasoline equivalent)/ 100 km
|  |  | Life cycle energy comsumption |  |  |  | Life cycle GHG emissions
|  |  | 1.8581 | MJ/km |  |  | 76.0592 | g CO2,e / km | 58.51%
[7 empty] | 53.9302 | g CO2,e / km | 41.49%

## Japan
Note | Input data |  |  | Notes
| Output data |  |  | Label
B | Data for fossil and non-fossil fuel to power
B.1 | •Life cycle energy consumption and GHG emissions situation for power generation and supplying | [6 empty] | Based on literature review（Data of biomass and "others" are default values, other data are from the report "Energy in Japan 2010" , Agency for Natural Resources and Energy ,Ministry of Economu, Trade and Industry , ）
| •technology |  | •MJ/MJ power supplying
| Coal as feedstock |  | 2.8466 |  |  |  |  | Fossil fuel include: Energy consumption and emissions occurring in upstream stages, such as feedstock exploration, transportation, fuel production, and transportation, in addition to the energy consumption emissions occurring in the fuel utilization; the facility construciton and vehilce manufacturing stages are excluded.
| Oil as feedstock |  | 3.3014 |  |  |  |  | Non-fossil fuel: the energy consumption and emission during facility manufacturing and factory construciton stages are allocated to the total power supplying during the whole life time of those power stations.In our calculation, the energy consumption is ignored for the reason that when allocated to the total power supplying during the whole life time of those power stations,the value is very small and almost has no effect on the final result.
| Gas as feedstock |  | 2.46
| Hydro power |  | 0
| Nuclear power |  | 0
| Solar power |  | 0
| Wind power |  | 0
| Biomass |  | 0
| Geothermal |  | 0
| Others |  | 0
| •technology |  | •g CO5,e /MJ power supplying
| Coal as feedstock |  | 270.8
| Oil as feedstock |  | 206.1
| Gas as feedstock |  | 156.5
| Hydro power |  | 3.1
| Nuclear power |  | 6.5
| Solar power |  | 14.7
| Wind power |  | 8.1
| Biomass |  | 5
| Geothermal |  | 4.2
| Others |  | 5
C | Composition of regional electrical grids (annual average)
| •technology |  | •% |  |  |  |  | Based on IEA annual stastical data （2013）
| Coal as feedstock |  | 32.2
| Heavy oil as feedstock |  | 14.3
| Gas as feedstock |  | 38.4
| Hydro power |  | 8.1
| Nuclear power |  | 0.9
| Solar power |  | 1.4
| Wind power |  | 0.5
| Biomass |  | 3.1
| Geothermal |  | 0.3
| Others |  | 0.8
D | Electricity transmission loss
|  |  | •% |  |  |  |  | Based on IEA annual stastical data （2013）
4.6
E | Data on EV charging and running
E.1 | Charging efficiency | [6 empty] | We assume the data in the calculation
•%
90
E.2 | Energy consumption for EV running
|  |  | •kWh /100 km |  |  |  |  | We assume the data in the calculation
21
E.3 | Energy consumption for PHEV running | [6 empty] | Based on other EVE group
|  |  | •kWh /100 km |  | •liter /100 km |  | •Range share by electricity
|  |  | 16 |  | 7 |  | 50%
E.4 | Energy consumption for gasoline internal combustion engine vehicles (ICEVs) running | [6 empty] | Based on the stastical data and literature review.We assume the data in the calculation
•L /100 km
8.5
F | Data on vehicle fuel life-cycle energy consumption and GHG emission
F.1 | •Life cycle energy consumption and GHG emissions situation for gasoline production and utilization
|  |  | •MJ/MJ fuel obtained and used |  | •g CO2,e /MJ fuel obtained an used
| Gasoline |  | 1.282 |  | 92.7 |  |  | Based on literature review
G | Life cycle analysis results
G.1 | •Life cycle energy consumption and GHG emissions situation for mixed electricity generation and supplying
|  |  | •MJ/MJ fuel obtained and used |  | •g CO2,e /MJ fuel obtained an used | •g CO2,e /kWh fuel obtained an used
| Mixed electricity |  | 2.4458 |  | 186.0895 | 669.9223 |  | calculted results
G.2 | Energy consumption for pure Battery EV
•MJ/ km driven
2.0545
G.3 | GHG emissions for pure Battery EV
•g CO2,e / km driven
156.3152
G.4 | Energy consumption for PHEV
•MJ/ km driven
2.2185
G.5 | GHG emissions for PHEV
•g CO2,e / km driven
163.3726
G.5 | Energy consumption for gasoline ICEV
•MJ/ km driven
3.487
G.5 | GHG emissions for for gasoline ICEV
•g CO2,e / km driven
252.144
H | Labelling
H.1 | •for BEV
| Direct energy consumption | 21 | kWh /100 km |  | or | 2.3625 | Liter (gasoline equivalent)/ 100 km
|  |  | Life cycle energy comsumption |  |  |  | Life cycle GHG emissions |  | percentile
|  |  | 2.0545 | MJ/km |  | Vehicle running stage | 0 | g CO2,e / km | 0%
[6 empty] | Upstream stage | 156.3152 | g CO2,e / km | 100%
H.2 | •for PHEV
| Direct energy consumption | 39.1111 | kWh /100 km |  | or | 4.4 | Liter (gasoline equivalent)/ 100 km
|  |  | Life cycle energy comsumption |  |  |  | Life cycle GHG emissions
|  |  | 2.2185 | MJ/km |  |  | 76.0592 | g CO2,e / km | 46.56%
[7 empty] | 87.3134 | g CO2,e / km | 53.44%

## Canada
Note | Input data |  |  | Notes
| Output data |  |  | Label
B | Data for fossil and non-fossil fuel to power
B.1 | •Life cycle energy consumption and GHG emissions situation for power generation and supplying | [6 empty] | Based on literature review（Data of solar, geothemal and "others" are default value, data of coal, oil and NG are from Andrew Giallonardo's E-mail "Canada electricty geneartion data" ,the other data are from the paper "E. Mallia & G. Lewis. Life cycle greenhouse gas emissions of electricity generation in the province of Ontario, Canada. Int J Life Cycle Assess (2013) 18:377–391 "）
| •technology |  | •MJ/MJ power supplying
| Coal as feedstock |  | 2.8466 |  |  |  |  | Fossil fuel include: Energy consumption and emissions occurring in upstream stages, such as feedstock exploration, transportation, fuel production, and transportation, in addition to the energy consumption emissions occurring in the fuel utilization; the facility construciton and vehilce manufacturing stages are excluded.
| Oil as feedstock |  | 3.3014 |  |  |  |  | Non-fossil fuel: the energy consumption and emission during facility manufacturing and factory construciton stages are allocated to the total power supplying during the whole life time of those power stations.In our calculation, the energy consumption is ignored for the reason that when allocated to the total power supplying during the whole life time of those power stations,the value is very small and almost has no effect on the final result.
| Gas as feedstock |  | 2.46
| Hydro power |  | 0
| Nuclear power |  | 0
| Solar power |  | 0
| Wind power |  | 0
| Biomass |  | 0
| Geothermal |  | 0
| Others |  | 0
| •technology |  | •g CO6,e /MJ power supplying
| Coal as feedstock |  | 277.2
| Oil as feedstock |  | 183.6
| Gas as feedstock |  | 131.2
| Hydro power |  | 6.1
| Nuclear power |  | 1.4
| Solar power |  | 14.7
| Wind power |  | 3.1
| Biomass |  | 4.1
| Geothermal |  | 7.9
| Others |  | 5
C | Composition of regional electrical grids (annual average)
| •technology |  | •% |  |  |  |  | Based on IEA annual stastical data （2013）
| Coal as feedstock |  | 9.99
| Heavy oil as feedstock |  | 1.15
| Gas as feedstock |  | 10.3
| Hydro power |  | 60.11
| Nuclear power |  | 15.77
| Solar power |  | 0.06
| Wind power |  | 1.78
| Biomass |  | 0.8
| Geothermal |  | 0
| Others |  | 0.04
D | Electricity transmission loss
|  |  | •% |  |  |  |  | Data from Andrew Giallonardo's E-mail "Canada electricty geneartion data"
5
E | Data on EVs charging and Vehicles running
E.1 | Charging efficiency | [6 empty] | We assume the data in the calculation
•%
90
E.2 | Energy consumption for EV running
|  |  | •kWh /100 km |  |  |  |  | Based on other EVE group.We assume the data in the calculation
21
E.3 | Energy consumption for PHEV running | [6 empty] | Based on other EVE group.We assume the data in the calculation
|  |  | •kWh /100 km |  | •liter /100 km |  | •Range share by electricity
|  |  | 16 |  | 7 |  | 50%
E.4 | Energy consumption for gasoline internal combustion engine vehicles (ICEVs) running | [6 empty] | Based on the stastical data and literature review.We assume the data in the calculation
•L /100 km
8.5
F | Data on vehicle fuel life-cycle energy consumption and GHG emission
F.1 | •Life cycle energy consumption and GHG emissions situation for gasoline production and utilization
|  |  | •MJ/MJ fuel obtained and used |  | •g CO2,e /MJ fuel obtained an used
| Gasoline |  | 1.282 |  | 92.7 |  |  | Based on literature review
G | Life cycle analysis results
G.1 | •Life cycle energy consumption and GHG emissions situation for mixed electricity generation and supplying
|  |  | •MJ/MJ fuel obtained and used |  | •g CO2,e /MJ fuel obtained an used | •g CO2,e /kWh fuel obtained an used
| Mixed electricity |  | 0.60602 |  | 49.7932 | 179.2556 |  | calculted results
G.2 | Energy consumption for pure Battery EV
•MJ/ km driven
0.50906
G.3 | GHG emissions for pure Battery EV
•g CO2,e / km driven
41.8263
G.4 | Energy consumption for PHEV
•MJ/ km driven
1.6298
G.5 | GHG emissions for PHEV
•g CO2,e / km driven
119.7578
G.5 | Energy consumption for gasoline ICEV
•MJ/ km driven
3.487
G.5 | GHG emissions for for gasoline ICEV
•g CO2,e / km driven
252.144
H | Labelling
H.1 | •for BEV
| Direct energy consumption | 21 | kWh /100 km |  | or | 2.3625 | Liter (gasoline equivalent)/ 100 km
|  |  | Life cycle energy comsumption |  |  |  | Life cycle GHG emissions |  | percentile
|  |  | 0.50906 | MJ/km |  | Vehicle running stage | 0 | g CO2,e / km | 0%
[6 empty] | Upstream stage | 41.8263 | g CO2,e / km | 100%
H.2 | •for PHEV
| Direct energy consumption | 39.1111 | kWh /100 km |  | or | 4.4 | Liter (gasoline equivalent)/ 100 km
|  |  | Life cycle energy comsumption |  |  |  | Life cycle GHG emissions
|  |  | 1.6298 | MJ/km |  |  | 76.0592 | g CO2,e / km | 63.51%
[7 empty] | 43.6986 | g CO2,e / km | 36.49%