## Sheet1
This document is an initial effort to describe the application of the Multi-Pillar Approach pending further development.
The list of safety elements is preliminary and derived from a review of the guidelines and policies issued by Contracting Parties. The crosses and circles indicate conceptually how each safety element might be primarily and secondarily assessed under the pillars.
| Key: 0: primary pillar / x: secondary pillar |  | Multi -Pillar Approach
|  |  | Audit/ Assessment | Virtual Testing | Track Testing | Real-World Test Drive | Additional Comments
a. | SYSTEM SAFETY | Demonstration that the AV should be free of unreasonable safety risks for the driver and other road users.
| Dynamic behaviour in road traffic | Ensuring compliance with road traffic regulations. |  | O |  | x | Simulation and track tests can be used to verify dynamic behaviour of the ego vehicle. But it is difficult to very precisely replicate actor vehicle's control in Simulation so therefore should also be tested in the real world. Need for WP.1 guidance in this regard.
| Adherence to rules of the road (Federal and local laws) | Document about the road rules in scope of the application. | O | O
b. | FAILSAFE RESPONSE | Ability to detect when a problem is encountered or when the conditions of the OD are not met anymore. Ability to transition automatically to a Minimal Risk condition with or without take over request.
| Minimal Risk Manoeuvre | Description of MRM strategy (documentation) and physical demonstration | O | O | x |  | Real world tests of MRM may not be suitable depending on its functionality. Simulation also used for greater scenario coverage. Severe systems failures that causes MRMs are much easier to replicate via simulation. | Simulating failures (edge cases) and assess MRM. Force a TD and not taking back control.
| Take over of DDT (if required, based on level of automation) | Description of driving take over functionality | O | O | x
| Understanding the system limits and boundaries |  | O | O
c. | HUMAN-MACHINE INTERFACE | AV should include driver engagement monitoring in case where driver could be involved in the driving task to assess their awareness and readiness to perform full driving task. Interaction with other road users. No driver-system interaction. |  |  |  |  | In general for all HMI items, documentation of the feature shall be required. In some cases, in addition to documentation, the feature can/shall be demonstrated by tests.
| Take-Over request | Communication of Take-over request to the driver. | O |  | O | x | Requirements depend on automation level, use case, internal or remote driver etc. Track tests used to validate HMI
| System Status | Communication of the system status to the driver. | O |  |  | O
| Malfunction | Communication of malfunctions to the driver. | O |  | O
| Communication of Critical Messages | Communication of critical messages to the driver. | O |  | O
| Minimum Risk Manoeuvre in operation | Recognition of MRM in operation by the driver. | O |  | O
| Automated mode active | Demonstration of activation/deactivation of AV mode. | O |  |  | O
| Driver availability and override possibility (if required, based on level of automation) | Demonstration of driver availability (awareness, readiness and engagement) and override feature. | O |  | O | x | Clear threshold values (time/torque) to detect unintentional override is easy to assess via audit. Track testing required if driver monitoring necessary to determine driver intention. Real drive to complement Track Testing.
| Signalling driving intentions to other road users | Demonstration of signaling features. Interaction with other road users. | O |  |  | O | Open road assessment seems relevant to review reactions from other road users. Real drive to complement Track Testing. Item could be addressed in a collaboration between GRE and GRVA.
d. | OBJECT EVENT DETECTION AND RESPONSE (OEDR)
| Response to scenarios and recognition of the OEDR | Ability to detect object/events reasonably expected in the OD. |  | O |  | x | Artificial pedestrian and vehicles not representative of real world performance. Should be tested in the real world and SIL simulation used for greater scenario coverage.
| Scenario Recognition (Object and Event Detection) | Ability to respond to object/events reaonsably expected in the OD. |  | O |  | x
e. | OPERATIONAL DOMAIN (OD)
| Operational Domain setting and recognition (roadway types, geographic area, speed range, environmental conditions, other domain constraints) | Definition/documentation of OD for the specific application and verification of the OD recognition. Description of functionalities available within the OD. | O | O |  | x | Real world tests + simulation for greater scenario coverage. Not currently possible on test tracks if the system requires GPS for OD recognition. Track testing is better suited for testing specific and dedicated functions.
f. | VALIDATION FOR SYSTEM SAFETY
| Design & Validation (best practices, design principles, standards) | Demonstration of a robust design and validation process based on system-engineering approach, including hazard analysis and safety risk assessment. | O |  |  |  | Requires review of Functional Safety, Safety of the intended Function and Behavioral Safety. Item could be addressed per e.g. PAS21448/ ISO26262.
| Risk Analysis & Mitigation (Failures, Inadequate Control) | Description of Risk Analisys and Failure modes mitigation functions. | O | O | x |  | Huge test burden to physically generate failures and can easily be replicated via simulation. Physical demonstration of some failure modes can be possible. Item could be addressed per e.g. PAS21448/ ISO26262.
| Performance in critical/complex situations (includes response to priority vehicles) | Ability to detect conditions outside the OD. |  | O | x |  | Not appropriate for real world and too complex for track tests, should be done via simulation.
| Vehicle behaviour predictability | How the vehicle behave with respect the sorrounding environment and other vehicles / road traffic elements. |  | O |  | x | Should be tested in the real world and simulation used for greater scenario coverage. Need to also demonstrate sufficient requirement coverage within OD.
| Testing Methods | Description of Testing methods for AV validation. | O |  |  |  | Audit assessment required for sensor validation (evaluation of processes and expertise).
g. | CYBER SECURITY | Protection against cyber-attacks in accordance with established best practices.
| Risk Analysis & Mitigation Strategies (Cyberattack events) |  | O |  |  |  | Should be defined within new UNECE Regulation / Resolution on Cyber Security and Over the Air updates (CS/OTA)
| Incident Management |  | O
| Documentation Strategies/Changes/Testing |  | O
h. | SOFTWARE UPDATES
| Software/System update process | Ensuring system updated occur as needed in a safe way and provided for after-market repairs and modifications. | O |  |  |  | Should be defined within new UNECE Regulation / Resolution on Cyber Security and Over the Air updates (CS/OTA)
j. | DATA STORAGE SYSTEM FOR AUTOMATED DRIVING VEHICLES (DSSAD) | Collection of necessary data related to the system status, occurrence of malfunctions, degradations or failures.
| Protocol/data elements | Typology and format of data to be collected. | O |  |  |  | Should be defined within UNECE TF DSSAD and implemented within MPA. The retrieval of this data will be incorporated in the traditional crash test. Item could be addressed in a collaboration between GRSP and GRVA-DSSAD.
| Stadardised Access to Data | Access to the data collected to establish the cause of a crash. | O
| Recording Interval/Recording capacity | Recording of necessary data collected. | O
k. | REMOTE OPERATION
| Unmanned urban transport pods |  | O |  | O | O | Requires real world tests to verify connection / latency issues.
l. | SAFETY OF IN-USE VEHICLES
| Inspections/Repair/Modifications processes |  | O |  |  |  | Should be defined within UNECE GRVA TF on PTI and implemented within MPA.
| Maintenance of existing level of crashworthiness (for vehicles carrying occupants) |  | O | x |  |  | Audit required if HAV function fitted to vehicle type meeting existing passive safety requirements. Physical tests and simulation required if new vehicle type / shuttle. Item could be addressed in collaboration between GRVA and GRSP.
| Vehicle state monitoring |  | O |  |  |  | Should not physically test deterioration of vehicle / sensors.
| Post-crash behaviours (Collision Notification to Occupants and Emergency services; Return to a safe-state) | Possibility to leverage Crash Tests | O |  |  |  | Compliance to eCall for crashworthiness of communication devices. Safe state should be verified by audit assessment. Simulated crash test and checking response of AV system is difficult via one simulation tool. Item coild be addressed in collaboration between GRVA, GRSP and GRSG (UN R94/R144)
m. | CONSUMER EDUCATION AND TRAINING | Training and development of employee, dealer, distributor and consumers.
| Training programmes |  | O |  |  |  | New requirements to be defined with guidance from WP.1. If consumer information becomes part of type approval then set guidance is given by an AV framework which can be audited. Guidance from WP.1 may be needed.
| User (Driver/Passenger) information | Consumer Information, automated system manual. | O
| System Operational Domain/Limits |  | O
| System Prescribed Use |  | O