## stature height calculation
interpolated sitting height (ruler value) | smallest stature allowed | rounded to next higher integer
[cm] | [cm] | [cm]
66.2 | 125 | 125

## backup
UN Regulation 129.03 § 6.1.3.6. table 3 | [8 empty] | linear regression from all points (incorrect)
Minimum sitting height 50th percentile | stature | [7 empty] | sitting height | smallest stature allowed | rounded to next higher integer
[cm] | [cm] | [7 empty] | [cm] | [cm] | [cm]
66.2 | 125 | [7 empty] | 70.1 | 135.6486 | 136
67.9 | 130 | [7 empty] | 66.2 | 125.5651 | 126
69.7 | 135 | [7 empty] | 67.9 | 129.9605 | 130
71.6 | 140 | [7 empty] | 69.7 | 134.6144 | 135
73.6 | 145 | [7 empty] | 71.6 | 139.5268 | 140
75.9 | 150 | [7 empty] | 73.6 | 144.6978 | 145
[9 empty] | 75.9 | 150.6445 | 151
correct procedure - interpolation over each segment
|  | y=ax+b | a and b values | Minimum sitting height 50th percentile | stature range | interpolated sitting height (ruler value) | smallest stature allowed | rounded to next higher integer | interpolated sitting height (ruler value) | smallest stature allowed | rounded to next higher integer
|  |  |  | [cm] | [cm] | [cm] | [cm] | [cm] | [cm] | [cm] | [cm]
|  | a= | 2.9412 | 66.2 | 125 | 66.5 | 125.8824 | 126 | 66.2 | 125 | 125
|  | b= | -69.7059 | 67.9 | 130
|  | a1= | 2.7778 | 67.9 | 130 | 68 | 130.2778 | 131
|  | b1= | -58.6111 | 69.7 | 135
|  | a2= | 2.6316 | 69.7 | 135 | 70.1 | 136.0526 | 137
|  | b2= | -48.4211 | 71.6 | 140
|  | a3= | 2.5 | 71.6 | 140 | 72 | 141 | 141
|  | b3= | -39 | 73.6 | 145
|  | b4= | 2.1739 | 73.6 | 145 | 74.8 | 147.6087 | 148
|  | b5= | -15 | 75.9 | 150