## summary
WLTP-11-26e
Original Roadmap (WLTP-03-03 June 2009) |  |  | Current Status (Phase1b) | Phase 2 working items
|  |  |  | Items | Justification | EU Commision | JAPAN | India | OICA | Initial proposal | comments | #10WLTP | Remarks
Phase I Work | Worldwide harmonized light duty driving cycle |  | Classification/Downscaling/Gear shift for EVs |  | no further action until system power definition is available (system power measure procedure is out of WLTP scope) | Yes | □YES □NO | ■YES □NO | □YES □NO | To be discussed. | EU:If system power measurement for EVs becomes available during WLTP phase 2 India:EV's may also have needs for Downscaling as ICE's | Yes | If necessary
| Test procedure development |  | Driving Indexes |  | expect to be completed | No | □YES ■NO | □YES ■NO | □YES □NO | No | JPN:It is expected to be completed in phase 1b.If not comleted,to be continued in Phase2. India: Since it is expected to be completed in phase 1b, this will not be in Phase 2 | No | Expected to be completed in phase 1b
|  |  | Normalization |  |  | Yes | ■YES □NO | ■YES □NO | ■YES □NO | Yes | EU:focus on corrections for drive patter violations and inaccurate chassis dyno settings in phase 1b; to be completed and continued in phase II for other issues (e.g. road load determination) JPN:If necessary, Japan can accept to continue discussion in phase 2. It depends on the result of discussion for each contents whether it could be applied to WLTP gtr. India:Continue discussion in phase 2. However detailed open discussion on each normalization factor required to check it's merits, significance level, additional effort & cost factor. | Yes
|  |  | Combined approach (or derivatives of it) for EVs |  |  | Yes |  |  |  | Yes | EU:Item may not be finished in phase 1b | Yes
|  |  | FCV |  | expect to be completed | No | □YES ■NO | □YES ■NO | □YES □NO | No | EU&JPN:It is expected to be completed in phase 1b. If not completed,to be continued in Phase 2. India:Since it is expected to be completed in phase 1b, this will not be in Phase 2 | Yes
| MAC (mobile air conditioning) |  |  |  |  | Yes | ■YES □NO | ■YES □NO | □YES □NO | Yes | EU: to be included with a separate test cycle OICA:postponed to Phase 2 India supports development of the harmonized procedure considering regional aspects. | Yes
|  |  |  | Coasting | Coasting is recognized to have high potential for CO2 emission savings under real driving conditions | [6 empty] | Yes | Remaining issues from Phase1b will be fixed in #12 WLTP meeting.
Phase II Work | Low ambient temperature |  |  |  |  | Yes | □YES □NO | □YES ■NO | ■YES □NO | Yes | JPN:Japan can accept this item as a CP's option. India:This item is not relevant for India. However India can support & participate in development of procedure which shall be regional option considering geographical conditions. | Yes | JPN and India can accept as a CP's option.
| Realistic "winter" ambient temperature testing (e.g. 5° C) for Evs (complementary to the low ambient temperature test at -7° C) |  |  |  |  | Yes |  |  |  | To be discussed. | Added by EU comission.To be discussed. | To be discussed | To be disccussed
| High altitude |  |  |  |  | No | □YES □NO | ■YES □NO | □YES □NO | To be discussed. | JPN:Japan can accept this item as a CP's option. OICA:OICA can accept this item as a CP's option. India:India supports development of the harmonzed procedure considering regional aspects. | Yes | JPN and OICA can accept as a CP's option.
Conformity
|  | a)Durability |  | Durability for ICE |  | Yes | ■YES □NO | ■YES □NO | ■YES □NO | Yes | JPN:can accept to investigate test method(distance, cycle, etc..) | Yes
|  |  |  | Durability for Evs | collaborate EVE IWG for future job responsibilities WP29-164-15e EVE-12-13e | Yes | ■YES □NO | ■YES □NO | ■YES □NO | Yes | EU:in collaboration with EVE IWG; WLTP should take the lead for "whole vehicle" system, related cycle-independent component testing to be developed by EVE (?) JPN:"Yes" to discuss in WLTP IWG whether or not we should include this item to the GTR. Need to collaborate with EVE IWG. OICA:durability of a complete vehicle should fall under WLTP India:Currently EV's in India are limited. However durability requirements for EV's may be relevant in future. | Yes
|  |  |  | Battery Durability | depends on EVE discussion | Yes | □YES ■NO | ■YES □NO | □YES □NO | To be discussed. | OICA:durability of component (i.e. battery) need to be discussed within EVE IWG for clarification before taking a position. | YES/To be collaborated with EVE | EVE informal group will work on this item. And it should be collaborated with WLTP informal group.
|  | b)COP |  |  |  | Not a priority | □YES □NO | ■YES □NO | □YES □NO | To be discussed. | EU:to be discussed further if requested JPN:to be discussed further if requested OICA:OICA can accept this item as a CP's option. India:Is already an integral part of any regulation | Yes/Tobe discussed | Chair of GRPE requested to discuss in next GRPE.
|  | c)ISC |  |  |  | Not a priority | Not a priority Test procedure only | ■YES □NO | □YES □NO | To be discussed. | EU:to be discussed further if requested JPN:can accept this item as a CP's option OICA:OICA can accept this item as a CP's option. India:India supports development of harmonized procedure, but this can be regional option as the implementation will depend upon the development of infrastructure at the regional level. India can accept this item as a CP's option. | Yes/Tobe discussed | Chair of GRPE requested to discuss in next GRPE.
|  |  |  | Auxiliary devices | take an action based on Informal Document WP29-164-15e ECE/TRANS/WP.29/2014/81 EVE-12-13e | Yes | ■YES □NO | □YES □NO |  | Yes/To be discussed | EU:in collaboration with EVE IWG; WLTP should take the lead for "whole vehicle" system, related cycle-independent component testing to be developed by EVE (?) JPN:"Yes" to discuss in WLTP IWG whether or not we should include this item to the GTR. India:(Need to understand the requirements, what all is included in Auxiliary requirements of EV's?) Based on explanation, India can present its view. | Yes/Tobe discussed | To be disccussed whether we should include this item in GTR
|  |  |  | Auxiliary devices for EVs | depends on EVE discussion (WLTP IWG is appropriate group to take care) |  |  |  | ■YES □NO | Yes/To be discussed | OICA:yes to start a preliminary study on the need for specific test procedures | Yes/Tobe discussed | To be disccussed whether we should include this item in GTR
|  |  |  | Evaporative emission test procedure |  | Yes | ■YES □NO | ■YES □NO | ■YES □NO | Yes | Take into account higher bio-fuel content (e.g. E10) in low blend fuels; EU has developed a revised procedure taking into account certain elements from US legislation that could serve as a basis for WLTP work India:Is already an integral part of current regulation | Yes
| OBD requirement |  |  |  |  | Yes | ■YES □NO | ■YES □NO | ■YES □NO | Yes | EU:possibly separate GTR India:Is already an integral part of current regulation | Yes
Phase 3 working items
|  |  |  | Items newly proposed | Justification |  | CP Position |  |  |  | comments
| Reference fuel specifications |  |  |  | includes "Correlation" | ? | ■YES □NO | ■YES □NO | □YES □NO | futher discussion | OICA:Phase III premature;to be discussed later India:Initially, explore the possibility of developing the harmonzed fuel specifications for few properties. This topic has constraints from regional emission norms and the relevant fuel to be used to suit the technology level in the country. | Futher discussilon
| Correlation |  |  |  |  | ? | ↑ | ↑ | ↑ | futher discussion | sub item of "Reference fuel specifications"
| Definition of emission limits and OBD thresholds |  |  |  |  | ? | ■YES □NO | ■YES □NO | □YES □NO | futher discussion
Additional items not listed above for proposal/comment.
Phase II Work | Evaluation method for off cycle CO2 benefit (e.g. eco innovation, off cycle credit) |  |  |  |  | Potentially yes | □YES □NO |  | □YES □NO | Yes/To be discussed | JPN:can accept as a CP option. | Yes/To be discussed | To be discussed which items are applicable at the biginning of WLTP Phase 2.
| Idle emission | [10 empty] | Yes
| Crank case emission |  |  |  |  | Yes | □YES □NO |  |  | To be discussed | EU:WLTP IWG to investigate whether to apply a test method or a functional requirement is sufficient JPN:To clarify this item, no test method to be included to the GTR. Current functional requirement in the GTR is sufficient. | Yes | to investigate whether to apply a test method or a functional requirement is sufficient during WLTP Phase2
| Road Load tolerance |  | Proposed by Korea at #10WLTP |  | review for the RL Tolerance and evaluation criteria as study item WLTP-10-40-rev1e | [6 empty] | Yes | to be handled as a part of ISC item

## items and schedule
GRPE-72-20
WLTP Phase2 Working Items and Schedule
note) Completion timing of Phase2a may have a chance to be shifted based on each item progress
Working Items | [8 empty] | Schedule |  |  |  |  | Schedule
Sub-Group Task Force |  | secondary category |  | brief description | Leader | active member | remark | collaboration with EVE | 2015 4th Qtr | 2016 1st | 2016 2nd Qtr | 2016 3rd Qtr | 2016 4th Qtr | 2017 74th GRPE | 2017 2nd Qtr | 2017 3rd Qtr | 2017 4th Qtr | 2018 1st | 2018 2nd Qtr | 2018 3rd Qtr | 2020 80th GRPE
gtr amendment | [13 empty] | Phase2a | [6 empty] | Phase2b
CYCLE TF |  |  |  |  | JAPAN
|  | Classification&Gear shift | Annex1&2 | downscale/gear shift per system power of HEV |  |  |  | ✔ Germany/ Korea | preparation | EVE work | [10 empty] | ✔
|  | Power to mass ratio n_min_drive | Annex1&2 | Definition of mass VCC proposal for n_min_drive |  |  | carryover from Phase1b | [6 empty] | (✔)
|  | Normalization | Annex7 | mainly ICE (remaining item) |  |  | ICE vehicles : completed by EU Electrified vehicle : JAPAN will take care | [13 empty] | ✔
|  | Drive Index | Annex6 | Collaborate with "Normalization" |  | JAPAN | re-visit necessity of trace index when apply normalization | [9 empty] | Obtain data via homologation test |  |  |  | ✔
Supplemental Test TF
| Boundary Conditions |  | Annex6 |  |  |  | Option
|  | Low & Realistic Winter Temp |  | correction of R/L and fuel specification | [9 empty] | (✔)
|  | High Altitude | [11 empty] | (✔)
| Auxiliary Devices |  | Annex6
|  | MAC |  | vehcile test ? Component evaluation ? Simplified test ? | [16 empty] | ✔
|  | others |  | vehcile test ? Component evaluation ? Simplified test ? |  |  | Electrified vehicle : JAPAN will lead | [13 empty] | ✔
| Eco-Innovation |  | new Annex |  |  |  | i.e. sailing ….. | [13 empty] | ✔
| Crankcase & Idle Emissions |  | new Annex | [10 empty] | (✔)
EVAP TF |  |  | new Annex |  | JAPAN |  | strong desire to develop gtr by 74th GRPE | [6 empty] | ✔
Durability TF |  |  | new Annex
|  | ICE |  | pollutants only (rapid aging method) | [9 empty] | (✔)
|  | HEV & PEV |  | pollutants and CO2/FC/Range (study on battery durability) |  | E-Lab. |  | ✔ | [12 empty] | ✔
OBD TF |  |  | new Annex |  | JAPAN | [15 empty] | ✔
In Service TF |  |  | new Annex
|  | R/L |  | COP & ISC |  |  | bland new | [13 empty] | ✔
|  | Pollutants |  |  |  |  | same requirement as current ? | [13 empty] | ✔
|  | CO2/FC/Range |  |  |  |  | bland new | [13 empty] | ✔
E-Lab. SG |  |  |  |  | JAPAN
|  | Classification&Gear shift | Annex1&2 | method of HEV system power |  | EVE IWG |  | ✔ | preparation | EVE work | [10 empty] | ✔
|  | Normalization | Annex7 | HEV study and methodology should be completed |  | JAMA/JARI | [14 empty] | ✔
|  | Supplemental Test (low temp./high altitude) | Annex8 |  |  |  | apply to EVs ? or not ? | [6 empty] | (✔)
|  | Supplemental Test (auxiliary device) | Annex8 | vehcile test ? Component evaluation ? Simplified test ? |  | JAPAN | effect on EVs parameter | ✔ | [12 empty] | ✔
|  | Post processing | Annex7&8 |  |  |  | carryover from Phase1b | [6 empty] | (✔)
|  | Durability | new Annex | pollutants and CO2/FC/Range (study on battery durability) |  | JAPAN |  | ✔ |  |  |  | collaborate with EVE IWG | [8 empty] | ✔
|  | OBD | new Annex | EV Unique issues |  | JAPAN | take care of unique EVs items only | [13 empty] | ✔
|  | FCV | Annex8 | OVC-FCV Flow Method |  |  | ACEA needs | [6 empty] | (✔)
Carryover from Phase1b
|  | Defear Device | Definition |  |  |  | handled by Leading Team | [13 empty] | ✔
|  | Annex4 items | Annex4 | refer to WLTP-13-04e | [9 empty] | (✔)
|  | Additional Pollutant | Annex5 | refer to WLTP-13-04e | [16 empty] | ✔
|  | dual-axis roller usage | Annex4 | [10 empty] | (✔)
|  | feedback from RRT | all | [17 empty] | ✔