## Sheet1
Acronyms/abbreviations in Vehicle Regulations
Alphabetical and numerical
A&A | Full description | Used in | Parent
A
ABS | Anti-lock Braking System | R13, R13-H, R78 | GRRF
ADR | International Carriage of Dangerous Goods by Road | R13, R105, R111 | GRRF
AEBS | Advanced Emergency Braking System | R131 | GRRF
AML | Special use retreaded truck tyre | R109 | GRRF
APF | Abdominal Peak Force | R95 | GRSP
ASE | Auxiliary Steering Equipment | R79 | GRRF
ASEP | Additional Sound Emission Provisions | R41
ASLD | Adjustable Speed Limiting Device | R89 | GRRF
ASLF | Adjustable Speed Limiting Function | R89 | GRRF
ASP | Additional Sidewall Protective rubber layer | R109 | GRRF
ASTM | American Society for Testing and Materials | R78, R13-H | GRRF
AT | Automatic Transmission | R41
B
BAD | Bench Ageing Duration
BAS | Brake Assist System | R13-H | GRRF
BF | Brake Factor | R13 | GRRF
BOS | Beginning of Steer | R13-H | GRRF
C
CAC | Channel Amplitude Class | R12, R127 | GRSP
CAN | Controller Area Network | R83, R49
CBS | Combined Braking System | R78 | GRRF
CCD | Close Coupling Device | R102 | GRRF
CEL annex | Complex Electronic Annex | R13, R13-H, R79 | GRRF
CFC | Channel Frequency Class | R12, R14, R16, R17, R22, R25, R80, R94, R95, R127 | GRSP
CFO | Cyclic Field Operations | R106 | GRRF
CFO | Critical Flow Orifice | R83, R49 | GRPE
CFV | Critical Flow Venturi | R83, R49 | GRPE
CHO | Cyclic Harvest Operations | R106 | GRRF
CLA | Chemi-Luminescent Analyser | R83, R49 | GRPE
CLD | Chemiluminescent Detector | R83, R49 | GRPE
COP | Conformity of Production
COS | Completion of steer | R13-H | GRRF
CRF | Child Restraint Fixture | R14, R16 | GRSP
crs | cruise | R41 | GRB
CT | Complete Test | R13, R13-H | GRRF
CVS | Constant Volume Sampling | R83, R49 | GRPE
CVT | Continuously Variable Transmission ratio | R41 | GRB
D
DAF | Dilution Air Filter | R83, R49 | GRPE
DC | Direct Current | R13, R13-H | GRRF
DEEP | Special Tread Agricultural tyre | R106 | GRRF
deNOx | NOx after-treatment system | R83, R49 | GRPE
DOP | Di-octylphtalate | R83, R49 | GRPE
DP | Dual Purpose (tyre) | R75 | GRRF
DR | Density Ratio | R83, R49 | GRPE
DT | Dilution Tunnel | R83, R49 | GRPE
E
EBS | Electronic Control Transmission | R13, R13-H | GRRF
ECL | Electric Control Line | R13 | GRRF
ECU | Electronic Control Unit | R13, R13-H | GRRF
EEPROM | Electrical Erasable Programmable Read-Only Memory | R83, R49 | GRPE
EGR | Exhaust Gas Recirculation | R83, R49 | GRPE
ESC | Electronic Stability Control | R13-H | GRRF
ET | Extra Tread Tyre | R30, R54, R109 | GRRF
EX vehicle | No definition | R105 | RE3 Annex 7
F
FAC | Femur Acceptability Criterion | R80 | GRSP
FFC | Femur Force Criterion | R94 | GRSP
FID | Flame Ionization Detector | R83, R49 | GRPE
FMEA | Failure Mode and Effect Analysis | R13, R13-H, R79, R131 | GRRF
FRONT | Tractor Steering Wheel tyre marking | R106 | GRRF
FRT | Free Rolling Tyre | R54, R109 | GRRF
FT | Fade Test | R13, R13-H | GRRF
FTA | Fault Tree Analysis | R13, R13-H, R79, R131 | GRRF
G
GC | Gas Chromatograph | R83, R49 | GRPE
GVM | Gross Vehicle Mass | R13 | GRRF
GVW | Gross Vehicle Weight
H
HC | Hydrocarbons | R83, R49 | GRPE
HCLD | Heated Chemiluminescent Detector | R83, R49 | GRPE
HE | Heat Exchanger | R83, R49 | GRPE
HEC | Hybrid Engine Cycle | R83, R49 | GRPE
HEPA | High Efficiency Particulate Air | R83, R49 | GRPE
HEV | Hybrid Electric Vehicles
HFID | Heated Flame Ionization Detector | R83, R49 | GRPE
HIC | Head Injury Criterion | R22, R80, R127, (R43), R94, R95 | GRSG, GRSP
HILS | Hardware-in-the-loop simulation | Draft Amendment 3 to GTR No. 4 | GRPE
HPC | Head Performance Criterion | R94, R95 | GRSP
HPC | Hybrid Powertrain Cycle | Draft Amendment 3 to GTR No. 4 | GRPE
HV | Hybrid Vehicles
I
IEC | International Electrotechnical Commission
IF | Improved Inflexion tyre marking | R106 | GRRF
IMP | Implement tyre marking | R106 | GRRF
IND or Industrial | Tyres for use in construction applications | R106 | GRRF
IPXXB | Joint Test Finger | R100, R12, R94, R95 | GRSP
IPXXD | Test Wire | R100, R12, R94, R95 | GRSP
ISC | In-Service Conformity | R83, R49 | GRPE
ISO | International Organization for Standardization
ISO/F2 | Reduced-Height Forward Facing toddler CRS | R44, R16 | GRSP
ISO/F2X | Reduced-Height Forward Facing toddler CRS | R44 | GRSP
ISO/F3 | Full-Height Forward Facing toddler CRS | R44 | GRSP
ISO/L1 | Left Lateral Facing Position CRS (carry-cot) | R44 | GRSP
ISO/L2 | Right Lateral Facing Position CRS (carry-cot) | R44 | GRSP
ISO/R1 | Rearward Facing toddler CRS | R44 | GRSP
ISO/R2 | Reduced-Size Rearward Facing toddler CRS | R44 | GRSP
ISO/R3 | Full-Size Rearward Facing toddler CRS | R44 | GRSP
ISOFIX | International Standard Organization Fix | R14, R16, R44 | GRSP
IUPRM | In Use Performance Ratio Monitoring | R83 | GRPE
J
K
L
LBRL | Lower Bumper Reference Line | R127 | GRSP
LDWS | Lane Departure Warning System | R130 | GRRF
LI | Load Capacity Index | R30, R106 | GRRF
LIV | Load Intensity Value | R55 | GRRF
LPG | Liquefied Petroleum Gas
LT | Rim diameter marking and Tyre to rim fitment configuration | R54, R109 | GRRF
M
MC | Mixing Chamber
MFDD | Mean Fully Developed Deceleration | R13, R13-H, R78 | GRRF
MI | Malfunction Indicator | R83, R49 | GRPE
ML | Mining and Logging | R54 | GRRF
MOPED | Moped tyre | R75 | GRRF
MPT | Multi Purpose Truck | R54, R109 | GRRF
MST | Multiservice tyres | R75 | GRRF
N
NDIR | Non-Dispersive Infrared (Analyzer) | R83, R49 | GRPE
NDUVR | Non-Dispersive Ultra-Violet Resonance Absorption | R83, R49 | GRPE
NG | Natural Gas
NHS | Not for Highway Service | R75 | GRRF
NIC | Neck Injury Criterion | R94, R95 | GRSP
NMC | Non-Methane Cutter | R83, R49 | GRPE
NMHC | Non-methane hydrocarbons | R83, R49 | GRPE
NOVC | Not Off Vehicle Charging | R83, R49 | GRPE
O
OBD | On-Board Diagnostic | R83, R49 | GRPE
OE | Original Equipment | R124 | GRRF
OEM | Original Equipment Manufacturer
OVC | Off Vehicle Charging | R83, R49 | GRPE
P
PBC | Peak Braking Coefficient | R78, R13-H | GRRF
PCD | Pitch Circle Diameter | R124 | GRRF
PDP | Positive Displacement Pump
PEN | Penetration Value of Bitumen | R51, R41, R117 | GRB
PEN | Penetration grade | R63 | GRB
Per cent FS | Per cent of full scale
PFS | Partial Flow System | R83, R49 | GRPE
PID | Parameter Identifiers | R83, R49 | GRPE
PM | Particulate Matter | R83, R49 | GRPE
PMR | Power-Mass-Ratio | R41, R51 | GRB
PN | Particle Number | R83, R49 | GRPE
PNC | Particle Number Counter | R83, R49 | GRPE
POR | Professional Off Road Tyre | R30, R54 | GRRF
PSI | Pressure Index | R54 | GRRF
PSP | Particle Sampling Point | R83, R49 | GRPE
PSPF | Pubic Symphysis Peak Force | R95 | GRSP
PSV | Polished Stone Value | R41, R63 | GRB
PTFE | Polytetrafluoretheen | R95 | GRSP
PTS | Particle Transfer System | R83, R49 | GRPE
PTT | Particle Transfer Tube | R83, R49 | GRPE
PU | Polyurethane | R95 | GRSP
PVC | Polyvinylchloride | R95 | GRSP
Q
R
RDC | Rib Deflection Criterion | R95 | GRSP
REESS | Rechargeable Energy Storage System | R100, R12, R94, R95, R10 | GRSP, GRE | See WP.29-165-16. WP.29 endorsed the proposed change: REESS = Rechargeable Electrical Energy Storage System
REINF | Reinforced tyre | R75 | GRRF
RESS | Replacement exhaust silencing systems | R92 | GRB | See WP.29-165-16. WP.29 endorsed the proposed change: RESS = Rechargeable Energy Storage System
RETREAD/REMOULD | Retreaded tyre marking | R108 | GRRF
Rev | Revision | R63
RFWS | Run-Flat Warning System | R64 | GRRF
RHESS | Hydraulic RESS
RMESS | Mechanical RESS
ROP | Roll Over Protection | R13, R13-H | GRRF
RPESS | Pneumatic RESS
S
SBC | Standard Bench Cycle | R83 | GRPE
SDBC | Standard Diesel Bench Cycle | R83 | GRPE
SFAD | Static Force Application Device | R14 | GRSP
SLD | Speed Limitation Device | R89 | GRRF
SM | Square Mesh | R63 | GRB
SM | Square Mesh sieve size | R9, R41 | GRB
SRC | Standard Road Cycle
SSBS | Split Service Brakes System | R78 | GRRF
SSF | Static Stability Factor | R13-H | GRRF
SSV | Subsonic Venturi | R83, R49 | GRPE
T
TCFC | Tibia compression Force Criterion | R94 | GRSP
TD | Texture Depth | R9, R41, R63 | GRB
TE | Total Energy | R95 | GRSP
ThAC | Thorax Acceptability Criterion | R80 | GRSP
THC | Total Hydrocarbons | R83, R49 | GRPE
ThCC | Thorax Compression Criterion | R94 | GRSP
TI | Tibia Index | R94 | GRSP
TPMS | Tyre Pressure Monitoring System | R64 | GRRF
TT | Transfer Tube | R83, R49 | GRPE
TTC | Time To Collision | R131 | GRRF
T-Type | Temporary Use Spare Tyre designed for higher use inflation than normal | R30 | GRRF
U
UBRL | Upper Bumper Reference Line | R127 | GRSP
V
V*C | Viscous Criterion | R94 | GRSP
VC | Void Content | R51 | GRB
VDC | Vehicle Dynamic Control | R13, R13-H | GRRF
VGT | Variable Geometry Turbine
VIN | Vehicle Identification Number
VPR | Volatile Particle Remover
VRU | Emergency Relay Valve | R13 | GRRF
VSF | Vehicle Stability Function | R13, R13-H | GRRF
VSF | Vehicle Seat Fixture | R44 | GRSP
W
WAD | Wrap Around Distance | R127 | GRSP
WHSC | World Harmonized Steady State Cycle | R49 | GRPE
WHTC | World Harmonized Transient Cycle | R49 | GRPE
WHVC | World Harmonized Vehicle Cycle | R49 | GRPE
wot | wide open throttle | R41, R51 | GRB
X
Y
YC | Yaw Control | R13, R13-H | GRRF
Z